## Dashboard
Transmission Link Health Review
Ericsson transmission · 03 Oct 2026 – 05 Oct 2026 · hourly · FEG_KPI_Eric.xlsb
Method: only Max DL Capacity Usage (Mbps) is read. Peak = the highest hourly value of the window (red Peak line). An hour touches the Peak when its value is within 5% below the Peak (at or above 95% of Peak, the orange touch levelbelow5% line). Touch ratio = touch hours / total hours with data. Severe ≥ 70%, High ≥ 50%, Medium ≥ 40%, Low ≥ 20%; under 20% is not listed. A site is scored when it has at least 24 hourly samples and a Peak of at least 20 Mbit/s. This version carries Dashboard, 2. HourlyChartOfIssueSites and 3. Hourly KPI only.
Sites checked |  | Listed (touch ≥ 20%) |  | Severe (≥ 70%) |  | High / Medium / Low
11071 |  | 116 |  | 0 |  | 4 / 4 / 108
Touch Window Observation
Severity | Busy + off-peak | Busy hours | Off-peak | Total
Severe |  |  |  | 0
High | 4 |  |  | 4
Medium | 3 | 1 |  | 4
Low | 95 | 13 |  | 108
Grand Total | 102 | 14 | 0 | 116
High · 4 sites
High: 50% to under 70% of the hours touch the Peak.
No. | ERBS | Severity | Peak (Mbit/s) | touch levelbelow5% (Mbit/s) | Touch hours | Total hours | Touch ratio (%) | Busy-hour touch (%) | Where touched
1 | CXTKND4B01 | High | 220.4541 | 209.4314 | 48 | 72 | 66.6667 | 80 | Busy + off-peak
2 | CXRMUB6B02 | High | 73.4453 | 69.773 | 38 | 59 | 64.4068 | 68.75 | Busy + off-peak
3 | RMRTL02L | High | 386.4209 | 367.0999 | 39 | 72 | 54.1667 | 75.5556 | Busy + off-peak
4 | CGRNGA5B02 | High | 220.6904 | 209.6559 | 37 | 72 | 51.3889 | 73.3333 | Busy + off-peak
Medium · 4 sites
Medium: 40% to under 50% of the hours touch the Peak.
No. | ERBS | Severity | Peak (Mbit/s) | touch levelbelow5% (Mbit/s) | Touch hours | Total hours | Touch ratio (%) | Busy-hour touch (%) | Where touched
5 | LXKMN87B01 | Medium | 220.5605 | 209.5325 | 35 | 72 | 48.6111 | 68.8889 | Busy + off-peak
6 | CXEDG01B02 | Medium | 220.6484 | 209.616 | 33 | 72 | 45.8333 | 48.8889 | Busy + off-peak
7 | CGHLS37L | Medium | 266.543 | 253.2158 | 30 | 72 | 41.6667 | 57.7778 | Busy + off-peak
8 | NOHTAB0B01 | Medium | 313.3428 | 297.6756 | 29 | 72 | 40.2778 | 64.4444 | Busy hours
Low · 108 sites
Low: 20% to under 40% of the hours touch the Peak. Under 20% is not listed.
No. | ERBS | Severity | Peak (Mbit/s) | touch levelbelow5% (Mbit/s) | Touch hours | Total hours | Touch ratio (%) | Busy-hour touch (%) | Where touched
9 | CGBSK49_01 | Low | 280.1982 | 266.1883 | 28 | 72 | 38.8889 | 55.5556 | Busy + off-peak
10 | CGDMG90 | Low | 203.4287 | 193.2573 | 28 | 72 | 38.8889 | 60 | Busy + off-peak
11 | CPMTB35 | Low | 207.549 | 197.1715 | 13 | 34 | 38.2353 | 40.625 | Busy hours
12 | CGANW97B02 | Low | 220.459 | 209.436 | 27 | 72 | 37.5 | 42.2222 | Busy + off-peak
13 | CGBAK61B01 | Low | 269.7822 | 256.2931 | 26 | 72 | 36.1111 | 40 | Busy + off-peak
14 | FNDGN02L | Low | 146.8848 | 139.5405 | 26 | 72 | 36.1111 | 33.3333 | Busy + off-peak
15 | CGKTL16 | Low | 227.0908 | 215.7363 | 25 | 72 | 34.7222 | 40 | Busy + off-peak
16 | CGANW58 | Low | 263.418 | 250.2471 | 24 | 72 | 33.3333 | 44.4444 | Busy + off-peak
17 | CGMIRF1B01 | Low | 366.0615 | 347.7584 | 24 | 72 | 33.3333 | 42.2222 | Busy + off-peak
18 | CPKCH34B01 | Low | 307.724 | 292.3378 | 24 | 72 | 33.3333 | 51.1111 | Busy + off-peak
19 | CXSDRJ0B01 | Low | 220.7148 | 209.6791 | 24 | 72 | 33.3333 | 35.5556 | Busy + off-peak
20 | NOHTA21L | Low | 241.459 | 229.386 | 24 | 72 | 33.3333 | 53.3333 | Busy hours
21 | NOHTAC2B01 | Low | 255.7217 | 242.9356 | 24 | 72 | 33.3333 | 46.6667 | Busy + off-peak
22 | BBLMA01_02 | Low | 512.6416 | 487.0095 | 23 | 72 | 31.9444 | 46.6667 | Busy + off-peak
23 | BBTCI05B01 | Low | 458.9902 | 436.0407 | 23 | 72 | 31.9444 | 40 | Busy + off-peak
24 | CGRNG85B01 | Low | 282.3604 | 268.2423 | 23 | 72 | 31.9444 | 42.2222 | Busy + off-peak
25 | LXSDR72B01 | Low | 208.53 | 198.1035 | 23 | 72 | 31.9444 | 48.8889 | Busy + off-peak
26 | NOHTA50B01 | Low | 274.3525 | 260.6349 | 23 | 72 | 31.9444 | 51.1111 | Busy hours
27 | DHTIA77B01 | Low | 61.489 | 58.4145 | 22 | 71 | 30.9859 | 42.2222 | Busy + off-peak
28 | CGDMG42 | Low | 210.3477 | 199.8303 | 22 | 72 | 30.5556 | 44.4444 | Busy + off-peak
29 | CGKHL33 | Low | 171.2197 | 162.6587 | 22 | 72 | 30.5556 | 44.4444 | Busy + off-peak
30 | CMDKN69B01 | Low | 182.156 | 173.0482 | 22 | 72 | 30.5556 | 42.2222 | Busy + off-peak
31 | CPUMTB2B01 | Low | 321.204 | 305.1438 | 22 | 72 | 30.5556 | 46.6667 | Busy + off-peak
32 | NOMJDC4B01 | Low | 223.2363 | 212.0745 | 22 | 72 | 30.5556 | 48.8889 | Busy hours
33 | CGPCH79L | Low | 220.334 | 209.3173 | 21 | 72 | 29.1667 | 33.3333 | Busy + off-peak
34 | CGPTL56 | Low | 388.1533 | 368.7457 | 21 | 72 | 29.1667 | 26.6667 | Busy + off-peak
35 | CGRZN96B01 | Low | 278.3174 | 264.4015 | 21 | 72 | 29.1667 | 35.5556 | Busy + off-peak
36 | CXRMUB5B01 | Low | 274.2188 | 260.5078 | 21 | 72 | 29.1667 | 42.2222 | Busy + off-peak
37 | CGBSK72B01 | Low | 285.3408 | 271.0738 | 20 | 72 | 27.7778 | 37.7778 | Busy + off-peak
38 | CGPRT22 | Low | 247.0039 | 234.6537 | 20 | 72 | 27.7778 | 35.5556 | Busy + off-peak
39 | NOMJD67L | Low | 146.4385 | 139.1166 | 20 | 72 | 27.7778 | 28.8889 | Busy + off-peak
40 | CXCKRE2B02 | Low | 219.6426 | 208.6604 | 18 | 67 | 26.8657 | 35 | Busy + off-peak
41 | CGBAK57B01 | Low | 318.6924 | 302.7578 | 19 | 72 | 26.3889 | 24.4444 | Busy + off-peak
42 | CGBYZ91B01 | Low | 314.0488 | 298.3464 | 19 | 72 | 26.3889 | 31.1111 | Busy + off-peak
43 | CGKTL19 | Low | 250.0146 | 237.5139 | 19 | 72 | 26.3889 | 20 | Busy + off-peak
44 | CGKTLN7 | Low | 265.5635 | 252.2853 | 19 | 72 | 26.3889 | 26.6667 | Busy + off-peak
45 | CMHMN35 | Low | 261.703 | 248.6179 | 19 | 72 | 26.3889 | 37.7778 | Busy + off-peak
46 | CXSDRI3B01 | Low | 268.0859 | 254.6816 | 19 | 72 | 26.3889 | 37.7778 | Busy + off-peak
47 | CGCND62B02 | Low | 220.3271 | 209.3108 | 18 | 69 | 26.087 | 31.1111 | Busy + off-peak
48 | CXSDRG8S01 | Low | 65.4121 | 62.1415 | 18 | 69 | 26.087 | 34.8837 | Busy + off-peak
49 | CGCND65B02 | Low | 220.0752 | 209.0714 | 17 | 67 | 25.3731 | 23.2558 | Busy + off-peak
50 | BMBNC50B01 | Low | 271.254 | 257.6913 | 18 | 72 | 25 | 35.5556 | Busy + off-peak
51 | CGCDG20 | Low | 237.292 | 225.4274 | 18 | 72 | 25 | 35.5556 | Busy + off-peak
52 | CGPTL02 | Low | 227.1689 | 215.8105 | 18 | 72 | 25 | 33.3333 | Busy + off-peak
53 | CGSKDA8B01 | Low | 209.4121 | 198.9415 | 18 | 72 | 25 | 37.7778 | Busy + off-peak
54 | CMCND46_01 | Low | 270.924 | 257.3778 | 18 | 72 | 25 | 37.7778 | Busy + off-peak
55 | CXCKR78_01 | Low | 265.2021 | 251.942 | 18 | 72 | 25 | 33.3333 | Busy + off-peak
56 | CXRMU83B01 | Low | 281.5078 | 267.4324 | 18 | 72 | 25 | 33.3333 | Busy + off-peak
57 | CXUKH97B01 | Low | 220.4209 | 209.3999 | 18 | 72 | 25 | 13.3333 | Busy + off-peak
58 | FNSDRC8B01 | Low | 241.1035 | 229.0483 | 18 | 72 | 25 | 33.3333 | Busy + off-peak
59 | NOHTA19_01 | Low | 253.1924 | 240.5328 | 18 | 72 | 25 | 37.7778 | Busy + off-peak
60 | CGBSK79B01 | Low | 295.0312 | 280.2797 | 17 | 71 | 23.9437 | 29.5455 | Busy + off-peak
61 | CGCND36B01 | Low | 268.6504 | 255.2179 | 17 | 72 | 23.6111 | 33.3333 | Busy + off-peak
62 | CGHLS48L | Low | 248.6084 | 236.178 | 17 | 72 | 23.6111 | 31.1111 | Busy + off-peak
63 | CGHLS81L | Low | 220.3574 | 209.3396 | 17 | 72 | 23.6111 | 22.2222 | Busy + off-peak
64 | CGLHG90L | Low | 220.3633 | 209.3451 | 17 | 72 | 23.6111 | 26.6667 | Busy + off-peak
65 | CGPTAD2B01 | Low | 276.6045 | 262.7743 | 17 | 72 | 23.6111 | 31.1111 | Busy + off-peak
66 | CGPTG91B01 | Low | 309.4023 | 293.9322 | 17 | 72 | 23.6111 | 33.3333 | Busy + off-peak
67 | CGSKD84 | Low | 264.8809 | 251.6368 | 17 | 72 | 23.6111 | 26.6667 | Busy + off-peak
68 | CGSKDB1B01 | Low | 209.7549 | 199.2671 | 17 | 72 | 23.6111 | 33.3333 | Busy + off-peak
69 | CMDBD70B01 | Low | 269.188 | 255.7286 | 17 | 72 | 23.6111 | 31.1111 | Busy + off-peak
70 | CMMGN32B01 | Low | 267.833 | 254.4413 | 17 | 72 | 23.6111 | 31.1111 | Busy + off-peak
71 | CMMHG17_01 | Low | 257.441 | 244.569 | 17 | 72 | 23.6111 | 35.5556 | Busy + off-peak
72 | CMNKTB5B01 | Low | 162.3721 | 154.2535 | 17 | 72 | 23.6111 | 28.8889 | Busy + off-peak
73 | CMSDRT3B01 | Low | 309.131 | 293.6744 | 17 | 72 | 23.6111 | 31.1111 | Busy + off-peak
74 | CPKCH47 | Low | 243.8408 | 231.6488 | 17 | 72 | 23.6111 | 35.5556 | Busy + off-peak
75 | CXSDRI1 | Low | 366.2891 | 347.9746 | 17 | 72 | 23.6111 | 22.2222 | Busy + off-peak
76 | FNFGZ34B01 | Low | 220.4102 | 209.3896 | 17 | 72 | 23.6111 | 31.1111 | Busy + off-peak
77 | NOHTA28B02 | Low | 441.0039 | 418.9537 | 17 | 72 | 23.6111 | 37.7778 | Busy hours
78 | CMMDN74B01 | Low | 264.954 | 251.7063 | 16 | 71 | 22.5352 | 36.3636 | Busy hours
79 | BMBNC54B01 | Low | 225.665 | 214.3818 | 16 | 72 | 22.2222 | 22.2222 | Busy + off-peak
80 | CGBYZ27 | Low | 320.9307 | 304.8841 | 16 | 72 | 22.2222 | 20 | Busy + off-peak
81 | CGMIRC3B01 | Low | 304.9121 | 289.6665 | 16 | 72 | 22.2222 | 33.3333 | Busy + off-peak
82 | CGPTG97B01 | Low | 291.4648 | 276.8916 | 16 | 72 | 22.2222 | 26.6667 | Busy + off-peak
83 | CGPTL54 | Low | 262.5986 | 249.4687 | 16 | 72 | 22.2222 | 24.4444 | Busy + off-peak
84 | CMDBD95B01 | Low | 292.891 | 278.2464 | 16 | 72 | 22.2222 | 26.6667 | Busy + off-peak
85 | CMDKN54 | Low | 258.948 | 246.0006 | 16 | 72 | 22.2222 | 33.3333 | Busy + off-peak
86 | CMMGN03L | Low | 225.762 | 214.4739 | 16 | 72 | 22.2222 | 31.1111 | Busy + off-peak
87 | CMSDR98L | Low | 167.869 | 159.4755 | 16 | 72 | 22.2222 | 20 | Busy + off-peak
88 | LXKMN53B01 | Low | 212.5479 | 201.9205 | 16 | 72 | 22.2222 | 33.3333 | Busy + off-peak
89 | NOCTK41 | Low | 227.937 | 216.5402 | 16 | 72 | 22.2222 | 31.1111 | Busy + off-peak
90 | DHMJHH1S01 | Low | 35.103 | 33.3479 | 8 | 37 | 21.6216 | 31.5789 | Busy + off-peak
91 | CXRMUB7B02 | Low | 180.1143 | 171.1085 | 6 | 28 | 21.4286 | 22.2222 | Busy + off-peak
92 | FNSDRI4B02 | Low | 220.3447 | 209.3275 | 15 | 70 | 21.4286 | 27.907 | Busy + off-peak
93 | BRSDR84S01 | Low | 38.43 | 36.5085 | 14 | 66 | 21.2121 | 34.1463 | Busy hours
94 | CGLHG78B01 | Low | 279.5762 | 265.5974 | 14 | 66 | 21.2121 | 35.8974 | Busy hours
95 | CGKTLZ5S01 | Low | 62.7793 | 59.6403 | 15 | 71 | 21.1268 | 34.0909 | Busy hours
96 | CMMHG35B01 | Low | 185.934 | 176.6373 | 15 | 71 | 21.1268 | 34.0909 | Busy hours
97 | CGBAK65B01 | Low | 296.5693 | 281.7409 | 15 | 72 | 20.8333 | 17.7778 | Busy + off-peak
98 | CGDMG89 | Low | 301.0293 | 285.9778 | 15 | 72 | 20.8333 | 33.3333 | Busy hours
99 | CGHTZ96L | Low | 196.7676 | 186.9292 | 15 | 72 | 20.8333 | 24.4444 | Busy + off-peak
100 | CGHTZE3B01 | Low | 279.8789 | 265.885 | 15 | 72 | 20.8333 | 26.6667 | Busy + off-peak
101 | CGKTL56 | Low | 174.8604 | 166.1173 | 15 | 72 | 20.8333 | 28.8889 | Busy + off-peak
102 | CGPTL10 | Low | 260.6895 | 247.655 | 15 | 72 | 20.8333 | 24.4444 | Busy + off-peak
103 | CGRNG72B01 | Low | 379.5137 | 360.538 | 15 | 72 | 20.8333 | 26.6667 | Busy + off-peak
104 | CMDBD67B01 | Low | 227.087 | 215.7327 | 15 | 72 | 20.8333 | 28.8889 | Busy + off-peak
105 | CMSDD03L | Low | 225.679 | 214.395 | 15 | 72 | 20.8333 | 24.4444 | Busy + off-peak
106 | CMSDRH8B02 | Low | 224.911 | 213.6654 | 15 | 72 | 20.8333 | 28.8889 | Busy + off-peak
107 | CXCKRE0B02 | Low | 258.8477 | 245.9053 | 15 | 72 | 20.8333 | 26.6667 | Busy + off-peak
108 | CXRMUC1L | Low | 235.8877 | 224.0933 | 15 | 72 | 20.8333 | 33.3333 | Busy hours
109 | CXSDR51L | Low | 281.7012 | 267.6161 | 15 | 72 | 20.8333 | 24.4444 | Busy + off-peak
110 | LXRGN55B01 | Low | 257.879 | 244.9851 | 15 | 72 | 20.8333 | 31.1111 | Busy + off-peak
111 | LXRGT43B01 | Low | 218.709 | 207.7735 | 15 | 72 | 20.8333 | 33.3333 | Busy hours
112 | LXSDR44B01 | Low | 252.559 | 239.931 | 15 | 72 | 20.8333 | 28.8889 | Busy + off-peak
113 | NOHTA25_01 | Low | 481.6924 | 457.6078 | 15 | 72 | 20.8333 | 24.4444 | Busy + off-peak
114 | NOSBC41_01 | Low | 255.6318 | 242.8502 | 15 | 72 | 20.8333 | 31.1111 | Busy + off-peak
115 | NOSNB46 | Low | 248.416 | 235.9952 | 15 | 72 | 20.8333 | 28.8889 | Busy + off-peak
116 | CGPTL45L | Low | 259.3457 | 246.3784 | 14 | 69 | 20.2899 | 23.2558 | Busy + off-peak
License usage
dlBbCapacityNet is the DL capacity license installed on the node (NodeId = ERBS). An hour counts when Max DL Capacity Usage (Mbps) / dlBbCapacityNet ≥ 85%. A site is listed when those hours are at least 40% of its hours. 144 ERBS have no row in DL_License_File.xlsx and 3 have a license of 0 or below, so they are not scored.
ERBS in the FEG file |  | Matched to a license |  | License scored (> 0) |  | Listed (≥40% of hours at ≥85%)
11071 |  | 10927 |  | 10924 |  | 59
Sites at ≥85% of license for ≥40% of hours · 59
No. | ERBS | License (Mbps) | Hours ≥85% | Total hours | Share of hours (%) | Peak Max DL (Mbps) | Peak / license (%) | Median usage (%) | Where ≥85%
57 | CXUKH97B01 | 225 | 66 | 72 | 91.6667 | 220.4209 | 97.9648 | 90.1764 | Busy + off-peak
117 | CGPRTC8B02 | 150 | 8 | 9 | 88.8889 | 146.7217 | 97.8145 | 92.9134 | Busy + off-peak
2 | CXRMUB6B02 | 75 | 51 | 59 | 86.4407 | 73.4453 | 97.9271 | 95.2018 | Busy + off-peak
1 | CXTKND4B01 | 225 | 62 | 72 | 86.1111 | 220.4541 | 97.9796 | 94.8455 | Busy + off-peak
6 | CXEDG01B02 | 225 | 54 | 72 | 75 | 220.6484 | 98.066 | 91.8941 | Busy + off-peak
5 | LXKMN87B01 | 225 | 52 | 72 | 72.2222 | 220.5605 | 98.0269 | 93.0686 | Busy + off-peak
12 | CGANW97B02 | 225 | 49 | 72 | 68.0556 | 220.459 | 97.9818 | 89.0944 | Busy + off-peak
4 | CGRNGA5B02 | 225 | 49 | 72 | 68.0556 | 220.6904 | 98.0846 | 93.7326 | Busy + off-peak
118 | CGRZN36L | 375 | 47 | 72 | 65.2778 | 403.8242 | 107.6865 | 86.619 | Busy + off-peak
40 | CXCKRE2B02 | 225 | 43 | 67 | 64.1791 | 219.6426 | 97.6189 | 88.2283 | Busy + off-peak
19 | CXSDRJ0B01 | 225 | 46 | 72 | 63.8889 | 220.7148 | 98.0955 | 89.1174 | Busy + off-peak
119 | NOMJD62L | 375 | 46 | 72 | 63.8889 | 440.3955 | 117.4388 | 95.1895 | Busy + off-peak
14 | FNDGN02L | 150 | 44 | 72 | 61.1111 | 146.8848 | 97.9232 | 88.6706 | Busy + off-peak
120 | CGSKN36L | 300 | 43 | 72 | 59.7222 | 296.6328 | 98.8776 | 87.1514 | Busy + off-peak
17 | CGMIRF1B01 | 375 | 41 | 72 | 56.9444 | 366.0615 | 97.6164 | 87.1508 | Busy + off-peak
121 | CMSDRL7B02 | 225 | 41 | 72 | 56.9444 | 225.205 | 100.0911 | 85.9433 | Busy + off-peak
76 | FNFGZ34B01 | 225 | 39 | 72 | 54.1667 | 220.4102 | 97.9601 | 85.6287 | Busy + off-peak
122 | CPKCHB6B01 | 225 | 37 | 70 | 52.8571 | 219.0088 | 97.3372 | 85.4878 | Busy + off-peak
123 | CGPTA47L | 300 | 38 | 72 | 52.7778 | 360.1523 | 120.0508 | 85.5373 | Busy + off-peak
124 | CMSDR28L | 300 | 38 | 72 | 52.7778 | 374.87 | 124.9567 | 85.3653 | Busy + off-peak
125 | NOHTA04B02 | 450 | 38 | 72 | 52.7778 | 458.7607 | 101.9468 | 85.895 | Busy + off-peak
64 | CGLHG90L | 225 | 37 | 72 | 51.3889 | 220.3633 | 97.9392 | 85.5538 | Busy + off-peak
79 | BMBNC54B01 | 225 | 36 | 72 | 50 | 225.665 | 100.2956 | 84.4338 | Busy + off-peak
33 | CGPCH79L | 225 | 35 | 72 | 48.6111 | 220.334 | 97.9262 | 84.3761 | Busy + off-peak
126 | CXCKR59L | 225 | 35 | 72 | 48.6111 | 220.2861 | 97.9049 | 84.5037 | Busy + off-peak
109 | CXSDR51L | 300 | 35 | 72 | 48.6111 | 281.7012 | 93.9004 | 84.7453 | Busy + off-peak
127 | CXUKH14L | 375 | 35 | 72 | 48.6111 | 425.8945 | 113.5719 | 83.3915 | Busy + off-peak
63 | CGHLS81L | 225 | 34 | 72 | 47.2222 | 220.3574 | 97.9366 | 81.1311 | Busy + off-peak
128 | CGPRT47L | 225 | 34 | 72 | 47.2222 | 216.2256 | 96.1003 | 84.5768 | Busy + off-peak
105 | CMSDD03L | 225 | 34 | 72 | 47.2222 | 225.679 | 100.3018 | 83.8087 | Busy + off-peak
77 | NOHTA28B02 | 450 | 34 | 72 | 47.2222 | 441.0039 | 98.0009 | 84.7955 | Busy + off-peak
92 | FNSDRI4B02 | 225 | 33 | 70 | 47.1429 | 220.3447 | 97.931 | 83.6847 | Busy + off-peak
129 | CGLHGA1B01 | 225 | 32 | 68 | 47.0588 | 218.0479 | 96.9102 | 84.2303 | Busy + off-peak
130 | CGPTG53L | 300 | 33 | 72 | 45.8333 | 308.9902 | 102.9967 | 82.4128 | Busy + off-peak
131 | CPMTB04L | 450 | 33 | 72 | 45.8333 | 449.033 | 99.7851 | 79.6458 | Busy + off-peak
132 | NOBGM04L | 375 | 33 | 72 | 45.8333 | 367.2139 | 97.9237 | 83.0805 | Busy + off-peak
47 | CGCND62B02 | 225 | 31 | 69 | 44.9275 | 220.3271 | 97.9232 | 83.3589 | Busy + off-peak
133 | CGCDG02L | 300 | 32 | 72 | 44.4444 | 290.3418 | 96.7806 | 84.0295 | Busy + off-peak
134 | CXTKN01L | 150 | 32 | 72 | 44.4444 | 146.9316 | 97.9544 | 82.9134 | Busy + off-peak
135 | CXUKH40L | 300 | 32 | 72 | 44.4444 | 294.3086 | 98.1029 | 83.7718 | Busy + off-peak
136 | CXUKH91B02 | 225 | 32 | 72 | 44.4444 | 219.4268 | 97.523 | 84.2663 | Busy + off-peak
49 | CGCND65B02 | 225 | 29 | 67 | 43.2836 | 220.0752 | 97.8112 | 82.0126 | Busy + off-peak
137 | BBRNC05L | 300 | 31 | 72 | 43.0556 | 292.6357 | 97.5452 | 82.68 | Busy + off-peak
138 | CGPTGB9B02 | 225 | 31 | 72 | 43.0556 | 220.4355 | 97.9714 | 83.1695 | Busy + off-peak
39 | NOMJD67L | 150 | 31 | 72 | 43.0556 | 146.4385 | 97.6257 | 83.9736 | Busy + off-peak
139 | BMNBG54B01 | 225 | 29 | 69 | 42.029 | 225.843 | 100.3747 | 80.1556 | Busy + off-peak
140 | CGRNG51L | 300 | 30 | 72 | 41.6667 | 292.1924 | 97.3975 | 79.9056 | Busy + off-peak
141 | CMBRR41L | 225 | 30 | 72 | 41.6667 | 225.038 | 100.0169 | 81.0364 | Busy + off-peak
86 | CMMGN03L | 225 | 30 | 72 | 41.6667 | 225.762 | 100.3387 | 81.7369 | Busy + off-peak
142 | CMSDR81B03 | 225 | 30 | 72 | 41.6667 | 225.826 | 100.3671 | 80.9722 | Busy + off-peak
143 | FNSDR95L | 150 | 30 | 72 | 41.6667 | 146.3398 | 97.5599 | 82.9772 | Busy + off-peak
144 | CMHMN14L | 300 | 29 | 71 | 40.8451 | 296.626 | 98.8753 | 82.3237 | Busy + off-peak
145 | CXMHK70B02 | 300 | 28 | 69 | 40.5797 | 288.3662 | 96.1221 | 83.6576 | Busy + off-peak
146 | BBNKC02_01 | 225 | 29 | 72 | 40.2778 | 219.2549 | 97.4466 | 82.7691 | Busy + off-peak
7 | CGHLS37L | 300 | 29 | 72 | 40.2778 | 266.543 | 88.8477 | 83.6958 | Busy + off-peak
147 | CGPTL79B02 | 225 | 29 | 72 | 40.2778 | 220.583 | 98.0369 | 81.9991 | Busy + off-peak
148 | CPHGN99B01 | 225 | 29 | 72 | 40.2778 | 220.5254 | 98.0113 | 81.3255 | Busy + off-peak
149 | FNDGN64L | 150 | 29 | 72 | 40.2778 | 146.918 | 97.9453 | 82.8216 | Busy + off-peak
111 | LXRGT43B01 | 225 | 29 | 72 | 40.2778 | 218.709 | 97.204 | 81.2133 | Busy + off-peak

## 1. Site List
Site list — Dashboard issue sites
03 Oct 2026 – 05 Oct 2026. Tech, Site Type, and the OSS KPI columns are blank. They will be filled when the physical site database and the OSS KPI files are uploaded. There is no Avg peak line. touch levelbelow5% is Peak × 95%.
No. | ERBS | Tech | Listed because | Severity | Peak (Mbit/s) | touch levelbelow5% (Mbit/s) | Touch hours | Total hours | Touch ratio (%) | Where touched | License (Mbps) | Hours ≥85% | Share of hours (%) | Where ≥85% | Site Type | DataBusyHour (4 BusyHour) |  |  |  |  | UserBusyHour (4 BusyHour) |  |  |  |  | DataBusyHour (1 BusyHour) |  |  |  |  | UserBusyHour (1 BusyHour)
[16 empty] | DL Throughput 4h (Mbps) | DLPRBUtilization,% | Data Volume 4h (GB) | Max User 4h | Mean User 4h | DL Throughput 4h (Mbps) | DLPRBUtilization,% | Data Volume 4h (GB) | Max User 4h | Mean User 4h | DL Throughput 1h (Mbps) | DLPRBUtilization,% | Data Volume 1h (GB) | Max User 1h | Mean User 1h | DL Throughput 1h (Mbps) | DLPRBUtilization,% | Data Volume 1h (GB) | Max User 1h | Mean User 1h
1 | CXTKND4B01 |  | Peak touch + License | High | 220.4541 | 209.4314 | 48 | 72 | 66.6667 | Busy + off-peak | 225 | 62 | 86.1111 | Busy + off-peak
2 | CXRMUB6B02 |  | Peak touch + License | High | 73.4453 | 69.773 | 38 | 59 | 64.4068 | Busy + off-peak | 75 | 51 | 86.4407 | Busy + off-peak
3 | RMRTL02L |  | Peak touch | High | 386.4209 | 367.0999 | 39 | 72 | 54.1667 | Busy + off-peak | 525 | 0 | 0 | Partial
4 | CGRNGA5B02 |  | Peak touch + License | High | 220.6904 | 209.6559 | 37 | 72 | 51.3889 | Busy + off-peak | 225 | 49 | 68.0556 | Busy + off-peak
5 | LXKMN87B01 |  | Peak touch + License | Medium | 220.5605 | 209.5325 | 35 | 72 | 48.6111 | Busy + off-peak | 225 | 52 | 72.2222 | Busy + off-peak
6 | CXEDG01B02 |  | Peak touch + License | Medium | 220.6484 | 209.616 | 33 | 72 | 45.8333 | Busy + off-peak | 225 | 54 | 75 | Busy + off-peak
7 | CGHLS37L |  | Peak touch + License | Medium | 266.543 | 253.2158 | 30 | 72 | 41.6667 | Busy + off-peak | 300 | 29 | 40.2778 | Busy + off-peak
8 | NOHTAB0B01 |  | Peak touch | Medium | 313.3428 | 297.6756 | 29 | 72 | 40.2778 | Busy hours | 375 | 0 | 0 | Partial
9 | CGBSK49_01 |  | Peak touch | Low | 280.1982 | 266.1883 | 28 | 72 | 38.8889 | Busy + off-peak | 525 | 0 | 0 | Partial
10 | CGDMG90 |  | Peak touch | Low | 203.4287 | 193.2573 | 28 | 72 | 38.8889 | Busy + off-peak | 600 | 0 | 0 | Partial
11 | CPMTB35 |  | Peak touch | Low | 207.549 | 197.1715 | 13 | 34 | 38.2353 | Busy hours | 525 | 0 | 0 | Partial
12 | CGANW97B02 |  | Peak touch + License | Low | 220.459 | 209.436 | 27 | 72 | 37.5 | Busy + off-peak | 225 | 49 | 68.0556 | Busy + off-peak
13 | CGBAK61B01 |  | Peak touch | Low | 269.7822 | 256.2931 | 26 | 72 | 36.1111 | Busy + off-peak | 525 | 0 | 0 | Partial
14 | FNDGN02L |  | Peak touch + License | Low | 146.8848 | 139.5405 | 26 | 72 | 36.1111 | Busy + off-peak | 150 | 44 | 61.1111 | Busy + off-peak
15 | CGKTL16 |  | Peak touch | Low | 227.0908 | 215.7363 | 25 | 72 | 34.7222 | Busy + off-peak | 600 | 0 | 0 | Partial
16 | CGANW58 |  | Peak touch | Low | 263.418 | 250.2471 | 24 | 72 | 33.3333 | Busy + off-peak | 675 | 0 | 0 | Partial
17 | CGMIRF1B01 |  | Peak touch + License | Low | 366.0615 | 347.7584 | 24 | 72 | 33.3333 | Busy + off-peak | 375 | 41 | 56.9444 | Busy + off-peak
18 | CPKCH34B01 |  | Peak touch | Low | 307.724 | 292.3378 | 24 | 72 | 33.3333 | Busy + off-peak | 675 | 0 | 0 | Partial
19 | CXSDRJ0B01 |  | Peak touch + License | Low | 220.7148 | 209.6791 | 24 | 72 | 33.3333 | Busy + off-peak | 225 | 46 | 63.8889 | Busy + off-peak
20 | NOHTA21L |  | Peak touch | Low | 241.459 | 229.386 | 24 | 72 | 33.3333 | Busy hours | 300 | 0 | 0 | Partial
21 | NOHTAC2B01 |  | Peak touch | Low | 255.7217 | 242.9356 | 24 | 72 | 33.3333 | Busy + off-peak | 375 | 0 | 0 | Partial
22 | BBLMA01_02 |  | Peak touch | Low | 512.6416 | 487.0095 | 23 | 72 | 31.9444 | Busy + off-peak | 600 | 2 | 2.7778 | Busy + off-peak
23 | BBTCI05B01 |  | Peak touch | Low | 458.9902 | 436.0407 | 23 | 72 | 31.9444 | Busy + off-peak | 825 | 0 | 0 | Partial
24 | CGRNG85B01 |  | Peak touch | Low | 282.3604 | 268.2423 | 23 | 72 | 31.9444 | Busy + off-peak | 675 | 0 | 0 | Partial
25 | LXSDR72B01 |  | Peak touch | Low | 208.53 | 198.1035 | 23 | 72 | 31.9444 | Busy + off-peak | 525 | 0 | 0 | Partial
26 | NOHTA50B01 |  | Peak touch | Low | 274.3525 | 260.6349 | 23 | 72 | 31.9444 | Busy hours | 525 | 0 | 0 | Partial
27 | DHTIA77B01 |  | Peak touch | Low | 61.489 | 58.4145 | 22 | 71 | 30.9859 | Busy + off-peak | 225 | 0 | 0 | Partial
28 | CGDMG42 |  | Peak touch | Low | 210.3477 | 199.8303 | 22 | 72 | 30.5556 | Busy + off-peak | 600 | 0 | 0 | Partial
29 | CGKHL33 |  | Peak touch | Low | 171.2197 | 162.6587 | 22 | 72 | 30.5556 | Busy + off-peak | 600 | 0 | 0 | Partial
30 | CMDKN69B01 |  | Peak touch | Low | 182.156 | 173.0482 | 22 | 72 | 30.5556 | Busy + off-peak | 525 | 0 | 0 | Partial
31 | CPUMTB2B01 |  | Peak touch | Low | 321.204 | 305.1438 | 22 | 72 | 30.5556 | Busy + off-peak | 375 | 2 | 2.7778 | Busy hours
32 | NOMJDC4B01 |  | Peak touch | Low | 223.2363 | 212.0745 | 22 | 72 | 30.5556 | Busy hours | 525 | 0 | 0 | Partial
33 | CGPCH79L |  | Peak touch + License | Low | 220.334 | 209.3173 | 21 | 72 | 29.1667 | Busy + off-peak | 225 | 35 | 48.6111 | Busy + off-peak
34 | CGPTL56 |  | Peak touch | Low | 388.1533 | 368.7457 | 21 | 72 | 29.1667 | Busy + off-peak | 675 | 0 | 0 | Partial
35 | CGRZN96B01 |  | Peak touch | Low | 278.3174 | 264.4015 | 21 | 72 | 29.1667 | Busy + off-peak | 525 | 0 | 0 | Partial
36 | CXRMUB5B01 |  | Peak touch | Low | 274.2188 | 260.5078 | 21 | 72 | 29.1667 | Busy + off-peak | 375 | 0 | 0 | Partial
37 | CGBSK72B01 |  | Peak touch | Low | 285.3408 | 271.0738 | 20 | 72 | 27.7778 | Busy + off-peak | 525 | 0 | 0 | Partial
38 | CGPRT22 |  | Peak touch | Low | 247.0039 | 234.6537 | 20 | 72 | 27.7778 | Busy + off-peak | 600 | 0 | 0 | Partial
39 | NOMJD67L |  | Peak touch + License | Low | 146.4385 | 139.1166 | 20 | 72 | 27.7778 | Busy + off-peak | 150 | 31 | 43.0556 | Busy + off-peak
40 | CXCKRE2B02 |  | Peak touch + License | Low | 219.6426 | 208.6604 | 18 | 67 | 26.8657 | Busy + off-peak | 225 | 43 | 64.1791 | Busy + off-peak
41 | CGBAK57B01 |  | Peak touch | Low | 318.6924 | 302.7578 | 19 | 72 | 26.3889 | Busy + off-peak | 675 | 0 | 0 | Partial
42 | CGBYZ91B01 |  | Peak touch | Low | 314.0488 | 298.3464 | 19 | 72 | 26.3889 | Busy + off-peak | 525 | 0 | 0 | Partial
43 | CGKTL19 |  | Peak touch | Low | 250.0146 | 237.5139 | 19 | 72 | 26.3889 | Busy + off-peak | 600 | 0 | 0 | Partial
44 | CGKTLN7 |  | Peak touch | Low | 265.5635 | 252.2853 | 19 | 72 | 26.3889 | Busy + off-peak | 525 | 0 | 0 | Partial
45 | CMHMN35 |  | Peak touch | Low | 261.703 | 248.6179 | 19 | 72 | 26.3889 | Busy + off-peak | 525 | 0 | 0 | Partial
46 | CXSDRI3B01 |  | Peak touch | Low | 268.0859 | 254.6816 | 19 | 72 | 26.3889 | Busy + off-peak | 375 | 0 | 0 | Partial
47 | CGCND62B02 |  | Peak touch + License | Low | 220.3271 | 209.3108 | 18 | 69 | 26.087 | Busy + off-peak | 225 | 31 | 44.9275 | Busy + off-peak
48 | CXSDRG8S01 |  | Peak touch | Low | 65.4121 | 62.1415 | 18 | 69 | 26.087 | Busy + off-peak | 1500 | 0 | 0 | Partial
49 | CGCND65B02 |  | Peak touch + License | Low | 220.0752 | 209.0714 | 17 | 67 | 25.3731 | Busy + off-peak | 225 | 29 | 43.2836 | Busy + off-peak
50 | BMBNC50B01 |  | Peak touch | Low | 271.254 | 257.6913 | 18 | 72 | 25 | Busy + off-peak | 525 | 0 | 0 | Partial
51 | CGCDG20 |  | Peak touch | Low | 237.292 | 225.4274 | 18 | 72 | 25 | Busy + off-peak | 600 | 0 | 0 | Partial
52 | CGPTL02 |  | Peak touch | Low | 227.1689 | 215.8105 | 18 | 72 | 25 | Busy + off-peak | 600 | 0 | 0 | Partial
53 | CGSKDA8B01 |  | Peak touch | Low | 209.4121 | 198.9415 | 18 | 72 | 25 | Busy + off-peak | 525 | 0 | 0 | Partial
54 | CMCND46_01 |  | Peak touch | Low | 270.924 | 257.3778 | 18 | 72 | 25 | Busy + off-peak | 525 | 0 | 0 | Partial
55 | CXCKR78_01 |  | Peak touch | Low | 265.2021 | 251.942 | 18 | 72 | 25 | Busy + off-peak | 525 | 0 | 0 | Partial
56 | CXRMU83B01 |  | Peak touch | Low | 281.5078 | 267.4324 | 18 | 72 | 25 | Busy + off-peak | 525 | 0 | 0 | Partial
57 | CXUKH97B01 |  | Peak touch + License | Low | 220.4209 | 209.3999 | 18 | 72 | 25 | Busy + off-peak | 225 | 66 | 91.6667 | Busy + off-peak
58 | FNSDRC8B01 |  | Peak touch | Low | 241.1035 | 229.0483 | 18 | 72 | 25 | Busy + off-peak | 525 | 0 | 0 | Partial
59 | NOHTA19_01 |  | Peak touch | Low | 253.1924 | 240.5328 | 18 | 72 | 25 | Busy + off-peak | 675 | 0 | 0 | Partial
60 | CGBSK79B01 |  | Peak touch | Low | 295.0312 | 280.2797 | 17 | 71 | 23.9437 | Busy + off-peak | 375 | 0 | 0 | Partial
61 | CGCND36B01 |  | Peak touch | Low | 268.6504 | 255.2179 | 17 | 72 | 23.6111 | Busy + off-peak | 525 | 0 | 0 | Partial
62 | CGHLS48L |  | Peak touch | Low | 248.6084 | 236.178 | 17 | 72 | 23.6111 | Busy + off-peak | 300 | 0 | 0 | Partial
63 | CGHLS81L |  | Peak touch + License | Low | 220.3574 | 209.3396 | 17 | 72 | 23.6111 | Busy + off-peak | 225 | 34 | 47.2222 | Busy + off-peak
64 | CGLHG90L |  | Peak touch + License | Low | 220.3633 | 209.3451 | 17 | 72 | 23.6111 | Busy + off-peak | 225 | 37 | 51.3889 | Busy + off-peak
65 | CGPTAD2B01 |  | Peak touch | Low | 276.6045 | 262.7743 | 17 | 72 | 23.6111 | Busy + off-peak | 525 | 0 | 0 | Partial
66 | CGPTG91B01 |  | Peak touch | Low | 309.4023 | 293.9322 | 17 | 72 | 23.6111 | Busy + off-peak | 525 | 0 | 0 | Partial
67 | CGSKD84 |  | Peak touch | Low | 264.8809 | 251.6368 | 17 | 72 | 23.6111 | Busy + off-peak | 525 | 0 | 0 | Partial
68 | CGSKDB1B01 |  | Peak touch | Low | 209.7549 | 199.2671 | 17 | 72 | 23.6111 | Busy + off-peak | 525 | 0 | 0 | Partial
69 | CMDBD70B01 |  | Peak touch | Low | 269.188 | 255.7286 | 17 | 72 | 23.6111 | Busy + off-peak | 525 | 0 | 0 | Partial
70 | CMMGN32B01 |  | Peak touch | Low | 267.833 | 254.4413 | 17 | 72 | 23.6111 | Busy + off-peak | 375 | 0 | 0 | Partial
71 | CMMHG17_01 |  | Peak touch | Low | 257.441 | 244.569 | 17 | 72 | 23.6111 | Busy + off-peak | 525 | 0 | 0 | Partial
72 | CMNKTB5B01 |  | Peak touch | Low | 162.3721 | 154.2535 | 17 | 72 | 23.6111 | Busy + off-peak | 225 | 0 | 0 | Partial
73 | CMSDRT3B01 |  | Peak touch | Low | 309.131 | 293.6744 | 17 | 72 | 23.6111 | Busy + off-peak | 675 | 0 | 0 | Partial
74 | CPKCH47 |  | Peak touch | Low | 243.8408 | 231.6488 | 17 | 72 | 23.6111 | Busy + off-peak | 525 | 0 | 0 | Partial
75 | CXSDRI1 |  | Peak touch | Low | 366.2891 | 347.9746 | 17 | 72 | 23.6111 | Busy + off-peak | 450 | 0 | 0 | Partial
76 | FNFGZ34B01 |  | Peak touch + License | Low | 220.4102 | 209.3896 | 17 | 72 | 23.6111 | Busy + off-peak | 225 | 39 | 54.1667 | Busy + off-peak
77 | NOHTA28B02 |  | Peak touch + License | Low | 441.0039 | 418.9537 | 17 | 72 | 23.6111 | Busy hours | 450 | 34 | 47.2222 | Busy + off-peak
78 | CMMDN74B01 |  | Peak touch | Low | 264.954 | 251.7063 | 16 | 71 | 22.5352 | Busy hours | 525 | 0 | 0 | Partial
79 | BMBNC54B01 |  | Peak touch + License | Low | 225.665 | 214.3818 | 16 | 72 | 22.2222 | Busy + off-peak | 225 | 36 | 50 | Busy + off-peak
80 | CGBYZ27 |  | Peak touch | Low | 320.9307 | 304.8841 | 16 | 72 | 22.2222 | Busy + off-peak | 600 | 0 | 0 | Partial
81 | CGMIRC3B01 |  | Peak touch | Low | 304.9121 | 289.6665 | 16 | 72 | 22.2222 | Busy + off-peak | 675 | 0 | 0 | Partial
82 | CGPTG97B01 |  | Peak touch | Low | 291.4648 | 276.8916 | 16 | 72 | 22.2222 | Busy + off-peak | 525 | 0 | 0 | Partial
83 | CGPTL54 |  | Peak touch | Low | 262.5986 | 249.4687 | 16 | 72 | 22.2222 | Busy + off-peak | 750 | 0 | 0 | Partial
84 | CMDBD95B01 |  | Peak touch | Low | 292.891 | 278.2464 | 16 | 72 | 22.2222 | Busy + off-peak | 375 | 0 | 0 | Partial
85 | CMDKN54 |  | Peak touch | Low | 258.948 | 246.0006 | 16 | 72 | 22.2222 | Busy + off-peak | 525 | 0 | 0 | Partial
86 | CMMGN03L |  | Peak touch + License | Low | 225.762 | 214.4739 | 16 | 72 | 22.2222 | Busy + off-peak | 225 | 30 | 41.6667 | Busy + off-peak
87 | CMSDR98L |  | Peak touch | Low | 167.869 | 159.4755 | 16 | 72 | 22.2222 | Busy + off-peak | 225 | 0 | 0 | Partial
88 | LXKMN53B01 |  | Peak touch | Low | 212.5479 | 201.9205 | 16 | 72 | 22.2222 | Busy + off-peak | 525 | 0 | 0 | Partial
89 | NOCTK41 |  | Peak touch | Low | 227.937 | 216.5402 | 16 | 72 | 22.2222 | Busy + off-peak | 525 | 0 | 0 | Partial
90 | DHMJHH1S01 |  | Peak touch | Low | 35.103 | 33.3479 | 8 | 37 | 21.6216 | Busy + off-peak | 1500 | 0 | 0 | Partial
91 | CXRMUB7B02 |  | Peak touch | Low | 180.1143 | 171.1085 | 6 | 28 | 21.4286 | Busy + off-peak | 6000 | 0 | 0 | Partial
92 | FNSDRI4B02 |  | Peak touch + License | Low | 220.3447 | 209.3275 | 15 | 70 | 21.4286 | Busy + off-peak | 225 | 33 | 47.1429 | Busy + off-peak
93 | BRSDR84S01 |  | Peak touch | Low | 38.43 | 36.5085 | 14 | 66 | 21.2121 | Busy hours | 1500 | 0 | 0 | Partial
94 | CGLHG78B01 |  | Peak touch | Low | 279.5762 | 265.5974 | 14 | 66 | 21.2121 | Busy hours | 525 | 0 | 0 | Partial
95 | CGKTLZ5S01 |  | Peak touch | Low | 62.7793 | 59.6403 | 15 | 71 | 21.1268 | Busy hours | 1500 | 0 | 0 | Partial
96 | CMMHG35B01 |  | Peak touch | Low | 185.934 | 176.6373 | 15 | 71 | 21.1268 | Busy hours | 525 | 0 | 0 | Partial
97 | CGBAK65B01 |  | Peak touch | Low | 296.5693 | 281.7409 | 15 | 72 | 20.8333 | Busy + off-peak | 525 | 0 | 0 | Partial
98 | CGDMG89 |  | Peak touch | Low | 301.0293 | 285.9778 | 15 | 72 | 20.8333 | Busy hours | 525 | 0 | 0 | Partial
99 | CGHTZ96L |  | Peak touch | Low | 196.7676 | 186.9292 | 15 | 72 | 20.8333 | Busy + off-peak | 225 | 7 | 9.7222 | Busy hours
100 | CGHTZE3B01 |  | Peak touch | Low | 279.8789 | 265.885 | 15 | 72 | 20.8333 | Busy + off-peak | 525 | 0 | 0 | Partial
101 | CGKTL56 |  | Peak touch | Low | 174.8604 | 166.1173 | 15 | 72 | 20.8333 | Busy + off-peak | 600 | 0 | 0 | Partial
102 | CGPTL10 |  | Peak touch | Low | 260.6895 | 247.655 | 15 | 72 | 20.8333 | Busy + off-peak | 600 | 0 | 0 | Partial
103 | CGRNG72B01 |  | Peak touch | Low | 379.5137 | 360.538 | 15 | 72 | 20.8333 | Busy + off-peak | 675 | 0 | 0 | Partial
104 | CMDBD67B01 |  | Peak touch | Low | 227.087 | 215.7327 | 15 | 72 | 20.8333 | Busy + off-peak | 525 | 0 | 0 | Partial
105 | CMSDD03L |  | Peak touch + License | Low | 225.679 | 214.395 | 15 | 72 | 20.8333 | Busy + off-peak | 225 | 34 | 47.2222 | Busy + off-peak
106 | CMSDRH8B02 |  | Peak touch | Low | 224.911 | 213.6654 | 15 | 72 | 20.8333 | Busy + off-peak | 225 | 28 | 38.8889 | Busy + off-peak
107 | CXCKRE0B02 |  | Peak touch | Low | 258.8477 | 245.9053 | 15 | 72 | 20.8333 | Busy + off-peak | 450 | 0 | 0 | Partial
108 | CXRMUC1L |  | Peak touch | Low | 235.8877 | 224.0933 | 15 | 72 | 20.8333 | Busy hours | 375 | 0 | 0 | Partial
109 | CXSDR51L |  | Peak touch + License | Low | 281.7012 | 267.6161 | 15 | 72 | 20.8333 | Busy + off-peak | 300 | 35 | 48.6111 | Busy + off-peak
110 | LXRGN55B01 |  | Peak touch | Low | 257.879 | 244.9851 | 15 | 72 | 20.8333 | Busy + off-peak | 675 | 0 | 0 | Partial
111 | LXRGT43B01 |  | Peak touch + License | Low | 218.709 | 207.7735 | 15 | 72 | 20.8333 | Busy hours | 225 | 29 | 40.2778 | Busy + off-peak
112 | LXSDR44B01 |  | Peak touch | Low | 252.559 | 239.931 | 15 | 72 | 20.8333 | Busy + off-peak | 525 | 0 | 0 | Partial
113 | NOHTA25_01 |  | Peak touch | Low | 481.6924 | 457.6078 | 15 | 72 | 20.8333 | Busy + off-peak | 600 | 0 | 0 | Partial
114 | NOSBC41_01 |  | Peak touch | Low | 255.6318 | 242.8502 | 15 | 72 | 20.8333 | Busy + off-peak | 525 | 0 | 0 | Partial
115 | NOSNB46 |  | Peak touch | Low | 248.416 | 235.9952 | 15 | 72 | 20.8333 | Busy + off-peak | 525 | 0 | 0 | Partial
116 | CGPTL45L |  | Peak touch | Low | 259.3457 | 246.3784 | 14 | 69 | 20.2899 | Busy + off-peak | 300 | 3 | 4.3478 | Busy hours
117 | CGPRTC8B02 |  | License | — | 146.7217 | 139.3856 | 4 | 9 | 44.4444 | Busy + off-peak | 150 | 8 | 88.8889 | Busy + off-peak
118 | CGRZN36L |  | License | — | 403.8242 | 383.633 | 1 | 72 | 1.3889 | Busy hours | 375 | 47 | 65.2778 | Busy + off-peak
119 | NOMJD62L |  | License | — | 440.3955 | 418.3757 | 3 | 72 | 4.1667 | Busy hours | 375 | 46 | 63.8889 | Busy + off-peak
120 | CGSKN36L |  | License | — | 296.6328 | 281.8012 | 13 | 72 | 18.0556 | Busy + off-peak | 300 | 43 | 59.7222 | Busy + off-peak
121 | CMSDRL7B02 |  | License | — | 225.205 | 213.9447 | 12 | 72 | 16.6667 | Busy + off-peak | 225 | 41 | 56.9444 | Busy + off-peak
122 | CPKCHB6B01 |  | License | — | 219.0088 | 208.0583 | 7 | 70 | 10 | Busy + off-peak | 225 | 37 | 52.8571 | Busy + off-peak
123 | CGPTA47L |  | License | — | 360.1523 | 342.1447 | 2 | 72 | 2.7778 | Busy hours | 300 | 38 | 52.7778 | Busy + off-peak
124 | CMSDR28L |  | License | — | 374.87 | 356.1265 | 4 | 72 | 5.5556 | Busy + off-peak | 300 | 38 | 52.7778 | Busy + off-peak
125 | NOHTA04B02 |  | License | — | 458.7607 | 435.8227 | 9 | 72 | 12.5 | Busy + off-peak | 450 | 38 | 52.7778 | Busy + off-peak
126 | CXCKR59L |  | License | — | 220.2861 | 209.2718 | 13 | 72 | 18.0556 | Busy + off-peak | 225 | 35 | 48.6111 | Busy + off-peak
127 | CXUKH14L |  | License | — | 425.8945 | 404.5998 | 3 | 72 | 4.1667 | Busy + off-peak | 375 | 35 | 48.6111 | Busy + off-peak
128 | CGPRT47L |  | License | — | 216.2256 | 205.4143 | 8 | 72 | 11.1111 | Busy + off-peak | 225 | 34 | 47.2222 | Busy + off-peak
129 | CGLHGA1B01 |  | License | — | 218.0479 | 207.1455 | 8 | 68 | 11.7647 | Busy + off-peak | 225 | 32 | 47.0588 | Busy + off-peak
130 | CGPTG53L |  | License | — | 308.9902 | 293.5407 | 7 | 72 | 9.7222 | Busy + off-peak | 300 | 33 | 45.8333 | Busy + off-peak
131 | CPMTB04L |  | License | — | 449.033 | 426.5813 | 5 | 72 | 6.9444 | Busy + off-peak | 450 | 33 | 45.8333 | Busy + off-peak
132 | NOBGM04L |  | License | — | 367.2139 | 348.8532 | 14 | 72 | 19.4444 | Busy + off-peak | 375 | 33 | 45.8333 | Busy + off-peak
133 | CGCDG02L |  | License | — | 290.3418 | 275.8247 | 1 | 72 | 1.3889 | Busy hours | 300 | 32 | 44.4444 | Busy + off-peak
134 | CXTKN01L |  | License | — | 146.9316 | 139.5851 | 7 | 72 | 9.7222 | Busy + off-peak | 150 | 32 | 44.4444 | Busy + off-peak
135 | CXUKH40L |  | License | — | 294.3086 | 279.5932 | 10 | 72 | 13.8889 | Busy + off-peak | 300 | 32 | 44.4444 | Busy + off-peak
136 | CXUKH91B02 |  | License | — | 219.4268 | 208.4554 | 9 | 72 | 12.5 | Busy + off-peak | 225 | 32 | 44.4444 | Busy + off-peak
137 | BBRNC05L |  | License | — | 292.6357 | 278.004 | 8 | 72 | 11.1111 | Busy + off-peak | 300 | 31 | 43.0556 | Busy + off-peak
138 | CGPTGB9B02 |  | License | — | 220.4355 | 209.4138 | 14 | 72 | 19.4444 | Busy + off-peak | 225 | 31 | 43.0556 | Busy + off-peak
139 | BMNBG54B01 |  | License | — | 225.843 | 214.5508 | 12 | 69 | 17.3913 | Busy + off-peak | 225 | 29 | 42.029 | Busy + off-peak
140 | CGRNG51L |  | License | — | 292.1924 | 277.5828 | 10 | 72 | 13.8889 | Busy + off-peak | 300 | 30 | 41.6667 | Busy + off-peak
141 | CMBRR41L |  | License | — | 225.038 | 213.7861 | 14 | 72 | 19.4444 | Busy hours | 225 | 30 | 41.6667 | Busy + off-peak
142 | CMSDR81B03 |  | License | — | 225.826 | 214.5347 | 11 | 72 | 15.2778 | Busy + off-peak | 225 | 30 | 41.6667 | Busy + off-peak
143 | FNSDR95L |  | License | — | 146.3398 | 139.0229 | 14 | 72 | 19.4444 | Busy + off-peak | 150 | 30 | 41.6667 | Busy + off-peak
144 | CMHMN14L |  | License | — | 296.626 | 281.7947 | 7 | 71 | 9.8592 | Busy + off-peak | 300 | 29 | 40.8451 | Busy + off-peak
145 | CXMHK70B02 |  | License | — | 288.3662 | 273.9479 | 6 | 69 | 8.6957 | Busy + off-peak | 300 | 28 | 40.5797 | Busy + off-peak
146 | BBNKC02_01 |  | License | — | 219.2549 | 208.2921 | 9 | 72 | 12.5 | Busy + off-peak | 225 | 29 | 40.2778 | Busy + off-peak
147 | CGPTL79B02 |  | License | — | 220.583 | 209.5539 | 12 | 72 | 16.6667 | Busy + off-peak | 225 | 29 | 40.2778 | Busy + off-peak
148 | CPHGN99B01 |  | License | — | 220.5254 | 209.4991 | 8 | 72 | 11.1111 | Busy + off-peak | 225 | 29 | 40.2778 | Busy + off-peak
149 | FNDGN64L |  | License | — | 146.918 | 139.5721 | 11 | 72 | 15.2778 | Busy + off-peak | 150 | 29 | 40.2778 | Busy + off-peak

## 2. HourlyChartOfIssueSites
01 CXTKND4B01 · Peak touch High · License 86.1% of hours ≥85%
Peak (Mbit/s) | touch levelbelow5% (Mbit/s) | License (Mbps) | 85% of license (Mbps)
220.45 | 209.43 | 225.00 | 191.25
02 CXRMUB6B02 · Peak touch High · License 86.4% of hours ≥85%
Peak (Mbit/s) | touch levelbelow5% (Mbit/s) | License (Mbps) | 85% of license (Mbps)
73.45 | 69.77 | 75.00 | 63.75
03 RMRTL02L · Peak touch High
Peak (Mbit/s) | touch levelbelow5% (Mbit/s) | License (Mbps) | 85% of license (Mbps)
386.42 | 367.10 | 525.00 | 446.25
04 CGRNGA5B02 · Peak touch High · License 68.1% of hours ≥85%
Peak (Mbit/s) | touch levelbelow5% (Mbit/s) | License (Mbps) | 85% of license (Mbps)
220.69 | 209.66 | 225.00 | 191.25
05 LXKMN87B01 · Peak touch Medium · License 72.2% of hours ≥85%
Peak (Mbit/s) | touch levelbelow5% (Mbit/s) | License (Mbps) | 85% of license (Mbps)
220.56 | 209.53 | 225.00 | 191.25
06 CXEDG01B02 · Peak touch Medium · License 75.0% of hours ≥85%
Peak (Mbit/s) | touch levelbelow5% (Mbit/s) | License (Mbps) | 85% of license (Mbps)
220.65 | 209.62 | 225.00 | 191.25
07 CGHLS37L · Peak touch Medium · License 40.3% of hours ≥85%
Peak (Mbit/s) | touch levelbelow5% (Mbit/s) | License (Mbps) | 85% of license (Mbps)
266.54 | 253.22 | 300.00 | 255.00
08 NOHTAB0B01 · Peak touch Medium
Peak (Mbit/s) | touch levelbelow5% (Mbit/s) | License (Mbps) | 85% of license (Mbps)
313.34 | 297.68 | 375.00 | 318.75
09 CGBSK49_01 · Peak touch Low
Peak (Mbit/s) | touch levelbelow5% (Mbit/s) | License (Mbps) | 85% of license (Mbps)
280.20 | 266.19 | 525.00 | 446.25
10 CGDMG90 · Peak touch Low
Peak (Mbit/s) | touch levelbelow5% (Mbit/s) | License (Mbps) | 85% of license (Mbps)
203.43 | 193.26 | 600.00 | 510.00
11 CPMTB35 · Peak touch Low
Peak (Mbit/s) | touch levelbelow5% (Mbit/s) | License (Mbps) | 85% of license (Mbps)
207.55 | 197.17 | 525.00 | 446.25
12 CGANW97B02 · Peak touch Low · License 68.1% of hours ≥85%
Peak (Mbit/s) | touch levelbelow5% (Mbit/s) | License (Mbps) | 85% of license (Mbps)
220.46 | 209.44 | 225.00 | 191.25
13 CGBAK61B01 · Peak touch Low
Peak (Mbit/s) | touch levelbelow5% (Mbit/s) | License (Mbps) | 85% of license (Mbps)
269.78 | 256.29 | 525.00 | 446.25
14 FNDGN02L · Peak touch Low · License 61.1% of hours ≥85%
Peak (Mbit/s) | touch levelbelow5% (Mbit/s) | License (Mbps) | 85% of license (Mbps)
146.88 | 139.54 | 150.00 | 127.50
15 CGKTL16 · Peak touch Low
Peak (Mbit/s) | touch levelbelow5% (Mbit/s) | License (Mbps) | 85% of license (Mbps)
227.09 | 215.74 | 600.00 | 510.00
16 CGANW58 · Peak touch Low
Peak (Mbit/s) | touch levelbelow5% (Mbit/s) | License (Mbps) | 85% of license (Mbps)
263.42 | 250.25 | 675.00 | 573.75
17 CGMIRF1B01 · Peak touch Low · License 56.9% of hours ≥85%
Peak (Mbit/s) | touch levelbelow5% (Mbit/s) | License (Mbps) | 85% of license (Mbps)
366.06 | 347.76 | 375.00 | 318.75
18 CPKCH34B01 · Peak touch Low
Peak (Mbit/s) | touch levelbelow5% (Mbit/s) | License (Mbps) | 85% of license (Mbps)
307.72 | 292.34 | 675.00 | 573.75
19 CXSDRJ0B01 · Peak touch Low · License 63.9% of hours ≥85%
Peak (Mbit/s) | touch levelbelow5% (Mbit/s) | License (Mbps) | 85% of license (Mbps)
220.71 | 209.68 | 225.00 | 191.25
20 NOHTA21L · Peak touch Low
Peak (Mbit/s) | touch levelbelow5% (Mbit/s) | License (Mbps) | 85% of license (Mbps)
241.46 | 229.39 | 300.00 | 255.00
21 NOHTAC2B01 · Peak touch Low
Peak (Mbit/s) | touch levelbelow5% (Mbit/s) | License (Mbps) | 85% of license (Mbps)
255.72 | 242.94 | 375.00 | 318.75
22 BBLMA01_02 · Peak touch Low
Peak (Mbit/s) | touch levelbelow5% (Mbit/s) | License (Mbps) | 85% of license (Mbps)
512.64 | 487.01 | 600.00 | 510.00
23 BBTCI05B01 · Peak touch Low
Peak (Mbit/s) | touch levelbelow5% (Mbit/s) | License (Mbps) | 85% of license (Mbps)
458.99 | 436.04 | 825.00 | 701.25
24 CGRNG85B01 · Peak touch Low
Peak (Mbit/s) | touch levelbelow5% (Mbit/s) | License (Mbps) | 85% of license (Mbps)
282.36 | 268.24 | 675.00 | 573.75
25 LXSDR72B01 · Peak touch Low
Peak (Mbit/s) | touch levelbelow5% (Mbit/s) | License (Mbps) | 85% of license (Mbps)
208.53 | 198.10 | 525.00 | 446.25
26 NOHTA50B01 · Peak touch Low
Peak (Mbit/s) | touch levelbelow5% (Mbit/s) | License (Mbps) | 85% of license (Mbps)
274.35 | 260.63 | 525.00 | 446.25
27 DHTIA77B01 · Peak touch Low
Peak (Mbit/s) | touch levelbelow5% (Mbit/s) | License (Mbps) | 85% of license (Mbps)
61.49 | 58.41 | 225.00 | 191.25
28 CGDMG42 · Peak touch Low
Peak (Mbit/s) | touch levelbelow5% (Mbit/s) | License (Mbps) | 85% of license (Mbps)
210.35 | 199.83 | 600.00 | 510.00
29 CGKHL33 · Peak touch Low
Peak (Mbit/s) | touch levelbelow5% (Mbit/s) | License (Mbps) | 85% of license (Mbps)
171.22 | 162.66 | 600.00 | 510.00
30 CMDKN69B01 · Peak touch Low
Peak (Mbit/s) | touch levelbelow5% (Mbit/s) | License (Mbps) | 85% of license (Mbps)
182.16 | 173.05 | 525.00 | 446.25
31 CPUMTB2B01 · Peak touch Low
Peak (Mbit/s) | touch levelbelow5% (Mbit/s) | License (Mbps) | 85% of license (Mbps)
321.20 | 305.14 | 375.00 | 318.75
32 NOMJDC4B01 · Peak touch Low
Peak (Mbit/s) | touch levelbelow5% (Mbit/s) | License (Mbps) | 85% of license (Mbps)
223.24 | 212.07 | 525.00 | 446.25
33 CGPCH79L · Peak touch Low · License 48.6% of hours ≥85%
Peak (Mbit/s) | touch levelbelow5% (Mbit/s) | License (Mbps) | 85% of license (Mbps)
220.33 | 209.32 | 225.00 | 191.25
34 CGPTL56 · Peak touch Low
Peak (Mbit/s) | touch levelbelow5% (Mbit/s) | License (Mbps) | 85% of license (Mbps)
388.15 | 368.75 | 675.00 | 573.75
35 CGRZN96B01 · Peak touch Low
Peak (Mbit/s) | touch levelbelow5% (Mbit/s) | License (Mbps) | 85% of license (Mbps)
278.32 | 264.40 | 525.00 | 446.25
36 CXRMUB5B01 · Peak touch Low
Peak (Mbit/s) | touch levelbelow5% (Mbit/s) | License (Mbps) | 85% of license (Mbps)
274.22 | 260.51 | 375.00 | 318.75
37 CGBSK72B01 · Peak touch Low
Peak (Mbit/s) | touch levelbelow5% (Mbit/s) | License (Mbps) | 85% of license (Mbps)
285.34 | 271.07 | 525.00 | 446.25
38 CGPRT22 · Peak touch Low
Peak (Mbit/s) | touch levelbelow5% (Mbit/s) | License (Mbps) | 85% of license (Mbps)
247.00 | 234.65 | 600.00 | 510.00
39 NOMJD67L · Peak touch Low · License 43.1% of hours ≥85%
Peak (Mbit/s) | touch levelbelow5% (Mbit/s) | License (Mbps) | 85% of license (Mbps)
146.44 | 139.12 | 150.00 | 127.50
40 CXCKRE2B02 · Peak touch Low · License 64.2% of hours ≥85%
Peak (Mbit/s) | touch levelbelow5% (Mbit/s) | License (Mbps) | 85% of license (Mbps)
219.64 | 208.66 | 225.00 | 191.25
41 CGBAK57B01 · Peak touch Low
Peak (Mbit/s) | touch levelbelow5% (Mbit/s) | License (Mbps) | 85% of license (Mbps)
318.69 | 302.76 | 675.00 | 573.75
42 CGBYZ91B01 · Peak touch Low
Peak (Mbit/s) | touch levelbelow5% (Mbit/s) | License (Mbps) | 85% of license (Mbps)
314.05 | 298.35 | 525.00 | 446.25
43 CGKTL19 · Peak touch Low
Peak (Mbit/s) | touch levelbelow5% (Mbit/s) | License (Mbps) | 85% of license (Mbps)
250.01 | 237.51 | 600.00 | 510.00
44 CGKTLN7 · Peak touch Low
Peak (Mbit/s) | touch levelbelow5% (Mbit/s) | License (Mbps) | 85% of license (Mbps)
265.56 | 252.29 | 525.00 | 446.25
45 CMHMN35 · Peak touch Low
Peak (Mbit/s) | touch levelbelow5% (Mbit/s) | License (Mbps) | 85% of license (Mbps)
261.70 | 248.62 | 525.00 | 446.25
46 CXSDRI3B01 · Peak touch Low
Peak (Mbit/s) | touch levelbelow5% (Mbit/s) | License (Mbps) | 85% of license (Mbps)
268.09 | 254.68 | 375.00 | 318.75
47 CGCND62B02 · Peak touch Low · License 44.9% of hours ≥85%
Peak (Mbit/s) | touch levelbelow5% (Mbit/s) | License (Mbps) | 85% of license (Mbps)
220.33 | 209.31 | 225.00 | 191.25
48 CXSDRG8S01 · Peak touch Low
Peak (Mbit/s) | touch levelbelow5% (Mbit/s) | License (Mbps) | 85% of license (Mbps)
65.41 | 62.14 | 1500.00 | 1275.00
49 CGCND65B02 · Peak touch Low · License 43.3% of hours ≥85%
Peak (Mbit/s) | touch levelbelow5% (Mbit/s) | License (Mbps) | 85% of license (Mbps)
220.08 | 209.07 | 225.00 | 191.25
50 BMBNC50B01 · Peak touch Low
Peak (Mbit/s) | touch levelbelow5% (Mbit/s) | License (Mbps) | 85% of license (Mbps)
271.25 | 257.69 | 525.00 | 446.25
51 CGCDG20 · Peak touch Low
Peak (Mbit/s) | touch levelbelow5% (Mbit/s) | License (Mbps) | 85% of license (Mbps)
237.29 | 225.43 | 600.00 | 510.00
52 CGPTL02 · Peak touch Low
Peak (Mbit/s) | touch levelbelow5% (Mbit/s) | License (Mbps) | 85% of license (Mbps)
227.17 | 215.81 | 600.00 | 510.00
53 CGSKDA8B01 · Peak touch Low
Peak (Mbit/s) | touch levelbelow5% (Mbit/s) | License (Mbps) | 85% of license (Mbps)
209.41 | 198.94 | 525.00 | 446.25
54 CMCND46_01 · Peak touch Low
Peak (Mbit/s) | touch levelbelow5% (Mbit/s) | License (Mbps) | 85% of license (Mbps)
270.92 | 257.38 | 525.00 | 446.25
55 CXCKR78_01 · Peak touch Low
Peak (Mbit/s) | touch levelbelow5% (Mbit/s) | License (Mbps) | 85% of license (Mbps)
265.20 | 251.94 | 525.00 | 446.25
56 CXRMU83B01 · Peak touch Low
Peak (Mbit/s) | touch levelbelow5% (Mbit/s) | License (Mbps) | 85% of license (Mbps)
281.51 | 267.43 | 525.00 | 446.25
57 CXUKH97B01 · Peak touch Low · License 91.7% of hours ≥85%
Peak (Mbit/s) | touch levelbelow5% (Mbit/s) | License (Mbps) | 85% of license (Mbps)
220.42 | 209.40 | 225.00 | 191.25
58 FNSDRC8B01 · Peak touch Low
Peak (Mbit/s) | touch levelbelow5% (Mbit/s) | License (Mbps) | 85% of license (Mbps)
241.10 | 229.05 | 525.00 | 446.25
59 NOHTA19_01 · Peak touch Low
Peak (Mbit/s) | touch levelbelow5% (Mbit/s) | License (Mbps) | 85% of license (Mbps)
253.19 | 240.53 | 675.00 | 573.75
60 CGBSK79B01 · Peak touch Low
Peak (Mbit/s) | touch levelbelow5% (Mbit/s) | License (Mbps) | 85% of license (Mbps)
295.03 | 280.28 | 375.00 | 318.75
61 CGCND36B01 · Peak touch Low
Peak (Mbit/s) | touch levelbelow5% (Mbit/s) | License (Mbps) | 85% of license (Mbps)
268.65 | 255.22 | 525.00 | 446.25
62 CGHLS48L · Peak touch Low
Peak (Mbit/s) | touch levelbelow5% (Mbit/s) | License (Mbps) | 85% of license (Mbps)
248.61 | 236.18 | 300.00 | 255.00
63 CGHLS81L · Peak touch Low · License 47.2% of hours ≥85%
Peak (Mbit/s) | touch levelbelow5% (Mbit/s) | License (Mbps) | 85% of license (Mbps)
220.36 | 209.34 | 225.00 | 191.25
64 CGLHG90L · Peak touch Low · License 51.4% of hours ≥85%
Peak (Mbit/s) | touch levelbelow5% (Mbit/s) | License (Mbps) | 85% of license (Mbps)
220.36 | 209.35 | 225.00 | 191.25
65 CGPTAD2B01 · Peak touch Low
Peak (Mbit/s) | touch levelbelow5% (Mbit/s) | License (Mbps) | 85% of license (Mbps)
276.60 | 262.77 | 525.00 | 446.25
66 CGPTG91B01 · Peak touch Low
Peak (Mbit/s) | touch levelbelow5% (Mbit/s) | License (Mbps) | 85% of license (Mbps)
309.40 | 293.93 | 525.00 | 446.25
67 CGSKD84 · Peak touch Low
Peak (Mbit/s) | touch levelbelow5% (Mbit/s) | License (Mbps) | 85% of license (Mbps)
264.88 | 251.64 | 525.00 | 446.25
68 CGSKDB1B01 · Peak touch Low
Peak (Mbit/s) | touch levelbelow5% (Mbit/s) | License (Mbps) | 85% of license (Mbps)
209.75 | 199.27 | 525.00 | 446.25
69 CMDBD70B01 · Peak touch Low
Peak (Mbit/s) | touch levelbelow5% (Mbit/s) | License (Mbps) | 85% of license (Mbps)
269.19 | 255.73 | 525.00 | 446.25
70 CMMGN32B01 · Peak touch Low
Peak (Mbit/s) | touch levelbelow5% (Mbit/s) | License (Mbps) | 85% of license (Mbps)
267.83 | 254.44 | 375.00 | 318.75
71 CMMHG17_01 · Peak touch Low
Peak (Mbit/s) | touch levelbelow5% (Mbit/s) | License (Mbps) | 85% of license (Mbps)
257.44 | 244.57 | 525.00 | 446.25
72 CMNKTB5B01 · Peak touch Low
Peak (Mbit/s) | touch levelbelow5% (Mbit/s) | License (Mbps) | 85% of license (Mbps)
162.37 | 154.25 | 225.00 | 191.25
73 CMSDRT3B01 · Peak touch Low
Peak (Mbit/s) | touch levelbelow5% (Mbit/s) | License (Mbps) | 85% of license (Mbps)
309.13 | 293.67 | 675.00 | 573.75
74 CPKCH47 · Peak touch Low
Peak (Mbit/s) | touch levelbelow5% (Mbit/s) | License (Mbps) | 85% of license (Mbps)
243.84 | 231.65 | 525.00 | 446.25
75 CXSDRI1 · Peak touch Low
Peak (Mbit/s) | touch levelbelow5% (Mbit/s) | License (Mbps) | 85% of license (Mbps)
366.29 | 347.97 | 450.00 | 382.50
76 FNFGZ34B01 · Peak touch Low · License 54.2% of hours ≥85%
Peak (Mbit/s) | touch levelbelow5% (Mbit/s) | License (Mbps) | 85% of license (Mbps)
220.41 | 209.39 | 225.00 | 191.25
77 NOHTA28B02 · Peak touch Low · License 47.2% of hours ≥85%
Peak (Mbit/s) | touch levelbelow5% (Mbit/s) | License (Mbps) | 85% of license (Mbps)
441.00 | 418.95 | 450.00 | 382.50
78 CMMDN74B01 · Peak touch Low
Peak (Mbit/s) | touch levelbelow5% (Mbit/s) | License (Mbps) | 85% of license (Mbps)
264.95 | 251.71 | 525.00 | 446.25
79 BMBNC54B01 · Peak touch Low · License 50.0% of hours ≥85%
Peak (Mbit/s) | touch levelbelow5% (Mbit/s) | License (Mbps) | 85% of license (Mbps)
225.66 | 214.38 | 225.00 | 191.25
80 CGBYZ27 · Peak touch Low
Peak (Mbit/s) | touch levelbelow5% (Mbit/s) | License (Mbps) | 85% of license (Mbps)
320.93 | 304.88 | 600.00 | 510.00
81 CGMIRC3B01 · Peak touch Low
Peak (Mbit/s) | touch levelbelow5% (Mbit/s) | License (Mbps) | 85% of license (Mbps)
304.91 | 289.67 | 675.00 | 573.75
82 CGPTG97B01 · Peak touch Low
Peak (Mbit/s) | touch levelbelow5% (Mbit/s) | License (Mbps) | 85% of license (Mbps)
291.46 | 276.89 | 525.00 | 446.25
83 CGPTL54 · Peak touch Low
Peak (Mbit/s) | touch levelbelow5% (Mbit/s) | License (Mbps) | 85% of license (Mbps)
262.60 | 249.47 | 750.00 | 637.50
84 CMDBD95B01 · Peak touch Low
Peak (Mbit/s) | touch levelbelow5% (Mbit/s) | License (Mbps) | 85% of license (Mbps)
292.89 | 278.25 | 375.00 | 318.75
85 CMDKN54 · Peak touch Low
Peak (Mbit/s) | touch levelbelow5% (Mbit/s) | License (Mbps) | 85% of license (Mbps)
258.95 | 246.00 | 525.00 | 446.25
86 CMMGN03L · Peak touch Low · License 41.7% of hours ≥85%
Peak (Mbit/s) | touch levelbelow5% (Mbit/s) | License (Mbps) | 85% of license (Mbps)
225.76 | 214.47 | 225.00 | 191.25
87 CMSDR98L · Peak touch Low
Peak (Mbit/s) | touch levelbelow5% (Mbit/s) | License (Mbps) | 85% of license (Mbps)
167.87 | 159.48 | 225.00 | 191.25
88 LXKMN53B01 · Peak touch Low
Peak (Mbit/s) | touch levelbelow5% (Mbit/s) | License (Mbps) | 85% of license (Mbps)
212.55 | 201.92 | 525.00 | 446.25
89 NOCTK41 · Peak touch Low
Peak (Mbit/s) | touch levelbelow5% (Mbit/s) | License (Mbps) | 85% of license (Mbps)
227.94 | 216.54 | 525.00 | 446.25
90 DHMJHH1S01 · Peak touch Low
Peak (Mbit/s) | touch levelbelow5% (Mbit/s) | License (Mbps) | 85% of license (Mbps)
35.10 | 33.35 | 1500.00 | 1275.00
91 CXRMUB7B02 · Peak touch Low
Peak (Mbit/s) | touch levelbelow5% (Mbit/s) | License (Mbps) | 85% of license (Mbps)
180.11 | 171.11 | 6000.00 | 5100.00
92 FNSDRI4B02 · Peak touch Low · License 47.1% of hours ≥85%
Peak (Mbit/s) | touch levelbelow5% (Mbit/s) | License (Mbps) | 85% of license (Mbps)
220.34 | 209.33 | 225.00 | 191.25
93 BRSDR84S01 · Peak touch Low
Peak (Mbit/s) | touch levelbelow5% (Mbit/s) | License (Mbps) | 85% of license (Mbps)
38.43 | 36.51 | 1500.00 | 1275.00
94 CGLHG78B01 · Peak touch Low
Peak (Mbit/s) | touch levelbelow5% (Mbit/s) | License (Mbps) | 85% of license (Mbps)
279.58 | 265.60 | 525.00 | 446.25
95 CGKTLZ5S01 · Peak touch Low
Peak (Mbit/s) | touch levelbelow5% (Mbit/s) | License (Mbps) | 85% of license (Mbps)
62.78 | 59.64 | 1500.00 | 1275.00
96 CMMHG35B01 · Peak touch Low
Peak (Mbit/s) | touch levelbelow5% (Mbit/s) | License (Mbps) | 85% of license (Mbps)
185.93 | 176.64 | 525.00 | 446.25
97 CGBAK65B01 · Peak touch Low
Peak (Mbit/s) | touch levelbelow5% (Mbit/s) | License (Mbps) | 85% of license (Mbps)
296.57 | 281.74 | 525.00 | 446.25
98 CGDMG89 · Peak touch Low
Peak (Mbit/s) | touch levelbelow5% (Mbit/s) | License (Mbps) | 85% of license (Mbps)
301.03 | 285.98 | 525.00 | 446.25
99 CGHTZ96L · Peak touch Low
Peak (Mbit/s) | touch levelbelow5% (Mbit/s) | License (Mbps) | 85% of license (Mbps)
196.77 | 186.93 | 225.00 | 191.25
100 CGHTZE3B01 · Peak touch Low
Peak (Mbit/s) | touch levelbelow5% (Mbit/s) | License (Mbps) | 85% of license (Mbps)
279.88 | 265.88 | 525.00 | 446.25
101 CGKTL56 · Peak touch Low
Peak (Mbit/s) | touch levelbelow5% (Mbit/s) | License (Mbps) | 85% of license (Mbps)
174.86 | 166.12 | 600.00 | 510.00
102 CGPTL10 · Peak touch Low
Peak (Mbit/s) | touch levelbelow5% (Mbit/s) | License (Mbps) | 85% of license (Mbps)
260.69 | 247.65 | 600.00 | 510.00
103 CGRNG72B01 · Peak touch Low
Peak (Mbit/s) | touch levelbelow5% (Mbit/s) | License (Mbps) | 85% of license (Mbps)
379.51 | 360.54 | 675.00 | 573.75
104 CMDBD67B01 · Peak touch Low
Peak (Mbit/s) | touch levelbelow5% (Mbit/s) | License (Mbps) | 85% of license (Mbps)
227.09 | 215.73 | 525.00 | 446.25
105 CMSDD03L · Peak touch Low · License 47.2% of hours ≥85%
Peak (Mbit/s) | touch levelbelow5% (Mbit/s) | License (Mbps) | 85% of license (Mbps)
225.68 | 214.40 | 225.00 | 191.25
106 CMSDRH8B02 · Peak touch Low
Peak (Mbit/s) | touch levelbelow5% (Mbit/s) | License (Mbps) | 85% of license (Mbps)
224.91 | 213.67 | 225.00 | 191.25
107 CXCKRE0B02 · Peak touch Low
Peak (Mbit/s) | touch levelbelow5% (Mbit/s) | License (Mbps) | 85% of license (Mbps)
258.85 | 245.91 | 450.00 | 382.50
108 CXRMUC1L · Peak touch Low
Peak (Mbit/s) | touch levelbelow5% (Mbit/s) | License (Mbps) | 85% of license (Mbps)
235.89 | 224.09 | 375.00 | 318.75
109 CXSDR51L · Peak touch Low · License 48.6% of hours ≥85%
Peak (Mbit/s) | touch levelbelow5% (Mbit/s) | License (Mbps) | 85% of license (Mbps)
281.70 | 267.62 | 300.00 | 255.00
110 LXRGN55B01 · Peak touch Low
Peak (Mbit/s) | touch levelbelow5% (Mbit/s) | License (Mbps) | 85% of license (Mbps)
257.88 | 244.99 | 675.00 | 573.75
111 LXRGT43B01 · Peak touch Low · License 40.3% of hours ≥85%
Peak (Mbit/s) | touch levelbelow5% (Mbit/s) | License (Mbps) | 85% of license (Mbps)
218.71 | 207.77 | 225.00 | 191.25
112 LXSDR44B01 · Peak touch Low
Peak (Mbit/s) | touch levelbelow5% (Mbit/s) | License (Mbps) | 85% of license (Mbps)
252.56 | 239.93 | 525.00 | 446.25
113 NOHTA25_01 · Peak touch Low
Peak (Mbit/s) | touch levelbelow5% (Mbit/s) | License (Mbps) | 85% of license (Mbps)
481.69 | 457.61 | 600.00 | 510.00
114 NOSBC41_01 · Peak touch Low
Peak (Mbit/s) | touch levelbelow5% (Mbit/s) | License (Mbps) | 85% of license (Mbps)
255.63 | 242.85 | 525.00 | 446.25
115 NOSNB46 · Peak touch Low
Peak (Mbit/s) | touch levelbelow5% (Mbit/s) | License (Mbps) | 85% of license (Mbps)
248.42 | 236.00 | 525.00 | 446.25
116 CGPTL45L · Peak touch Low
Peak (Mbit/s) | touch levelbelow5% (Mbit/s) | License (Mbps) | 85% of license (Mbps)
259.35 | 246.38 | 300.00 | 255.00
117 CGPRTC8B02 · License 88.9% of hours ≥85%
Peak (Mbit/s) | touch levelbelow5% (Mbit/s) | License (Mbps) | 85% of license (Mbps)
146.72 | 139.39 | 150.00 | 127.50
118 CGRZN36L · License 65.3% of hours ≥85%
Peak (Mbit/s) | touch levelbelow5% (Mbit/s) | License (Mbps) | 85% of license (Mbps)
403.82 | 383.63 | 375.00 | 318.75
119 NOMJD62L · License 63.9% of hours ≥85%
Peak (Mbit/s) | touch levelbelow5% (Mbit/s) | License (Mbps) | 85% of license (Mbps)
440.40 | 418.38 | 375.00 | 318.75
120 CGSKN36L · License 59.7% of hours ≥85%
Peak (Mbit/s) | touch levelbelow5% (Mbit/s) | License (Mbps) | 85% of license (Mbps)
296.63 | 281.80 | 300.00 | 255.00
121 CMSDRL7B02 · License 56.9% of hours ≥85%
Peak (Mbit/s) | touch levelbelow5% (Mbit/s) | License (Mbps) | 85% of license (Mbps)
225.21 | 213.94 | 225.00 | 191.25
122 CPKCHB6B01 · License 52.9% of hours ≥85%
Peak (Mbit/s) | touch levelbelow5% (Mbit/s) | License (Mbps) | 85% of license (Mbps)
219.01 | 208.06 | 225.00 | 191.25
123 CGPTA47L · License 52.8% of hours ≥85%
Peak (Mbit/s) | touch levelbelow5% (Mbit/s) | License (Mbps) | 85% of license (Mbps)
360.15 | 342.14 | 300.00 | 255.00
124 CMSDR28L · License 52.8% of hours ≥85%
Peak (Mbit/s) | touch levelbelow5% (Mbit/s) | License (Mbps) | 85% of license (Mbps)
374.87 | 356.13 | 300.00 | 255.00
125 NOHTA04B02 · License 52.8% of hours ≥85%
Peak (Mbit/s) | touch levelbelow5% (Mbit/s) | License (Mbps) | 85% of license (Mbps)
458.76 | 435.82 | 450.00 | 382.50
126 CXCKR59L · License 48.6% of hours ≥85%
Peak (Mbit/s) | touch levelbelow5% (Mbit/s) | License (Mbps) | 85% of license (Mbps)
220.29 | 209.27 | 225.00 | 191.25
127 CXUKH14L · License 48.6% of hours ≥85%
Peak (Mbit/s) | touch levelbelow5% (Mbit/s) | License (Mbps) | 85% of license (Mbps)
425.89 | 404.60 | 375.00 | 318.75
128 CGPRT47L · License 47.2% of hours ≥85%
Peak (Mbit/s) | touch levelbelow5% (Mbit/s) | License (Mbps) | 85% of license (Mbps)
216.23 | 205.41 | 225.00 | 191.25
129 CGLHGA1B01 · License 47.1% of hours ≥85%
Peak (Mbit/s) | touch levelbelow5% (Mbit/s) | License (Mbps) | 85% of license (Mbps)
218.05 | 207.15 | 225.00 | 191.25
130 CGPTG53L · License 45.8% of hours ≥85%
Peak (Mbit/s) | touch levelbelow5% (Mbit/s) | License (Mbps) | 85% of license (Mbps)
308.99 | 293.54 | 300.00 | 255.00
131 CPMTB04L · License 45.8% of hours ≥85%
Peak (Mbit/s) | touch levelbelow5% (Mbit/s) | License (Mbps) | 85% of license (Mbps)
449.03 | 426.58 | 450.00 | 382.50
132 NOBGM04L · License 45.8% of hours ≥85%
Peak (Mbit/s) | touch levelbelow5% (Mbit/s) | License (Mbps) | 85% of license (Mbps)
367.21 | 348.85 | 375.00 | 318.75
133 CGCDG02L · License 44.4% of hours ≥85%
Peak (Mbit/s) | touch levelbelow5% (Mbit/s) | License (Mbps) | 85% of license (Mbps)
290.34 | 275.82 | 300.00 | 255.00
134 CXTKN01L · License 44.4% of hours ≥85%
Peak (Mbit/s) | touch levelbelow5% (Mbit/s) | License (Mbps) | 85% of license (Mbps)
146.93 | 139.59 | 150.00 | 127.50
135 CXUKH40L · License 44.4% of hours ≥85%
Peak (Mbit/s) | touch levelbelow5% (Mbit/s) | License (Mbps) | 85% of license (Mbps)
294.31 | 279.59 | 300.00 | 255.00
136 CXUKH91B02 · License 44.4% of hours ≥85%
Peak (Mbit/s) | touch levelbelow5% (Mbit/s) | License (Mbps) | 85% of license (Mbps)
219.43 | 208.46 | 225.00 | 191.25
137 BBRNC05L · License 43.1% of hours ≥85%
Peak (Mbit/s) | touch levelbelow5% (Mbit/s) | License (Mbps) | 85% of license (Mbps)
292.64 | 278.00 | 300.00 | 255.00
138 CGPTGB9B02 · License 43.1% of hours ≥85%
Peak (Mbit/s) | touch levelbelow5% (Mbit/s) | License (Mbps) | 85% of license (Mbps)
220.44 | 209.41 | 225.00 | 191.25
139 BMNBG54B01 · License 42.0% of hours ≥85%
Peak (Mbit/s) | touch levelbelow5% (Mbit/s) | License (Mbps) | 85% of license (Mbps)
225.84 | 214.55 | 225.00 | 191.25
140 CGRNG51L · License 41.7% of hours ≥85%
Peak (Mbit/s) | touch levelbelow5% (Mbit/s) | License (Mbps) | 85% of license (Mbps)
292.19 | 277.58 | 300.00 | 255.00
141 CMBRR41L · License 41.7% of hours ≥85%
Peak (Mbit/s) | touch levelbelow5% (Mbit/s) | License (Mbps) | 85% of license (Mbps)
225.04 | 213.79 | 225.00 | 191.25
142 CMSDR81B03 · License 41.7% of hours ≥85%
Peak (Mbit/s) | touch levelbelow5% (Mbit/s) | License (Mbps) | 85% of license (Mbps)
225.83 | 214.53 | 225.00 | 191.25
143 FNSDR95L · License 41.7% of hours ≥85%
Peak (Mbit/s) | touch levelbelow5% (Mbit/s) | License (Mbps) | 85% of license (Mbps)
146.34 | 139.02 | 150.00 | 127.50
144 CMHMN14L · License 40.8% of hours ≥85%
Peak (Mbit/s) | touch levelbelow5% (Mbit/s) | License (Mbps) | 85% of license (Mbps)
296.63 | 281.79 | 300.00 | 255.00
145 CXMHK70B02 · License 40.6% of hours ≥85%
Peak (Mbit/s) | touch levelbelow5% (Mbit/s) | License (Mbps) | 85% of license (Mbps)
288.37 | 273.95 | 300.00 | 255.00
146 BBNKC02_01 · License 40.3% of hours ≥85%
Peak (Mbit/s) | touch levelbelow5% (Mbit/s) | License (Mbps) | 85% of license (Mbps)
219.25 | 208.29 | 225.00 | 191.25
147 CGPTL79B02 · License 40.3% of hours ≥85%
Peak (Mbit/s) | touch levelbelow5% (Mbit/s) | License (Mbps) | 85% of license (Mbps)
220.58 | 209.55 | 225.00 | 191.25
148 CPHGN99B01 · License 40.3% of hours ≥85%
Peak (Mbit/s) | touch levelbelow5% (Mbit/s) | License (Mbps) | 85% of license (Mbps)
220.53 | 209.50 | 225.00 | 191.25
149 FNDGN64L · License 40.3% of hours ≥85%
Peak (Mbit/s) | touch levelbelow5% (Mbit/s) | License (Mbps) | 85% of license (Mbps)
146.92 | 139.57 | 150.00 | 127.50

## _ChartData (hidden)
Date | Time | Rx | Peak | Touch | License | Threshold | Date | Time | Rx | Peak | Touch | License | Threshold | Date | Time | Rx | Peak | Touch | License | Threshold | Date | Time | Rx | Peak | Touch | License | Threshold | Date | Time | Rx | Peak | Touch | License | Threshold | Date | Time | Rx | Peak | Touch | License | Threshold | Date | Time | Rx | Peak | Touch | License | Threshold | Date | Time | Rx | Peak | Touch | License | Threshold | Date | Time | Rx | Peak | Touch | License | Threshold | Date | Time | Rx | Peak | Touch | License | Threshold | Date | Time | Rx | Peak | Touch | License | Threshold | Date | Time | Rx | Peak | Touch | License | Threshold | Date | Time | Rx | Peak | Touch | License | Threshold | Date | Time | Rx | Peak | Touch | License | Threshold | Date | Time | Rx | Peak | Touch | License | Threshold | Date | Time | Rx | Peak | Touch | License | Threshold | Date | Time | Rx | Peak | Touch | License | Threshold | Date | Time | Rx | Peak | Touch | License | Threshold | Date | Time | Rx | Peak | Touch | License | Threshold | Date | Time | Rx | Peak | Touch | License | Threshold | Date | Time | Rx | Peak | Touch | License | Threshold | Date | Time | Rx | Peak | Touch | License | Threshold | Date | Time | Rx | Peak | Touch | License | Threshold | Date | Time | Rx | Peak | Touch | License | Threshold | Date | Time | Rx | Peak | Touch | License | Threshold | Date | Time | Rx | Peak | Touch | License | Threshold | Date | Time | Rx | Peak | Touch | License | Threshold | Date | Time | Rx | Peak | Touch | License | Threshold | Date | Time | Rx | Peak | Touch | License | Threshold | Date | Time | Rx | Peak | Touch | License | Threshold | Date | Time | Rx | Peak | Touch | License | Threshold | Date | Time | Rx | Peak | Touch | License | Threshold | Date | Time | Rx | Peak | Touch | License | Threshold | Date | Time | Rx | Peak | Touch | License | Threshold | Date | Time | Rx | Peak | Touch | License | Threshold | Date | Time | Rx | Peak | Touch | License | Threshold | Date | Time | Rx | Peak | Touch | License | Threshold | Date | Time | Rx | Peak | Touch | License | Threshold | Date | Time | Rx | Peak | Touch | License | Threshold | Date | Time | Rx | Peak | Touch | License | Threshold | Date | Time | Rx | Peak | Touch | License | Threshold | Date | Time | Rx | Peak | Touch | License | Threshold | Date | Time | Rx | Peak | Touch | License | Threshold | Date | Time | Rx | Peak | Touch | License | Threshold | Date | Time | Rx | Peak | Touch | License | Threshold | Date | Time | Rx | Peak | Touch | License | Threshold | Date | Time | Rx | Peak | Touch | License | Threshold | Date | Time | Rx | Peak | Touch | License | Threshold | Date | Time | Rx | Peak | Touch | License | Threshold | Date | Time | Rx | Peak | Touch | License | Threshold | Date | Time | Rx | Peak | Touch | License | Threshold | Date | Time | Rx | Peak | Touch | License | Threshold | Date | Time | Rx | Peak | Touch | License | Threshold | Date | Time | Rx | Peak | Touch | License | Threshold | Date | Time | Rx | Peak | Touch | License | Threshold | Date | Time | Rx | Peak | Touch | License | Threshold | Date | Time | Rx | Peak | Touch | License | Threshold | Date | Time | Rx | Peak | Touch | License | Threshold | Date | Time | Rx | Peak | Touch | License | Threshold | Date | Time | Rx | Peak | Touch | License | Threshold | Date | Time | Rx | Peak | Touch | License | Threshold | Date | Time | Rx | Peak | Touch | License | Threshold | Date | Time | Rx | Peak | Touch | License | Threshold | Date | Time | Rx | Peak | Touch | License | Threshold | Date | Time | Rx | Peak | Touch | License | Threshold | Date | Time | Rx | Peak | Touch | License | Threshold | Date | Time | Rx | Peak | Touch | License | Threshold | Date | Time | Rx | Peak | Touch | License | Threshold | Date | Time | Rx | Peak | Touch | License | Threshold | Date | Time | Rx | Peak | Touch | License | Threshold | Date | Time | Rx | Peak | Touch | License | Threshold | Date | Time | Rx | Peak | Touch | License | Threshold | Date | Time | Rx | Peak | Touch | License | Threshold | Date | Time | Rx | Peak | Touch | License | Threshold | Date | Time | Rx | Peak | Touch | License | Threshold | Date | Time | Rx | Peak | Touch | License | Threshold | Date | Time | Rx | Peak | Touch | License | Threshold | Date | Time | Rx | Peak | Touch | License | Threshold | Date | Time | Rx | Peak | Touch | License | Threshold | Date | Time | Rx | Peak | Touch | License | Threshold | Date | Time | Rx | Peak | Touch | License | Threshold | Date | Time | Rx | Peak | Touch | License | Threshold | Date | Time | Rx | Peak | Touch | License | Threshold | Date | Time | Rx | Peak | Touch | License | Threshold | Date | Time | Rx | Peak | Touch | License | Threshold | Date | Time | Rx | Peak | Touch | License | Threshold | Date | Time | Rx | Peak | Touch | License | Threshold | Date | Time | Rx | Peak | Touch | License | Threshold | Date | Time | Rx | Peak | Touch | License | Threshold | Date | Time | Rx | Peak | Touch | License | Threshold | Date | Time | Rx | Peak | Touch | License | Threshold | Date | Time | Rx | Peak | Touch | License | Threshold | Date | Time | Rx | Peak | Touch | License | Threshold | Date | Time | Rx | Peak | Touch | License | Threshold | Date | Time | Rx | Peak | Touch | License | Threshold | Date | Time | Rx | Peak | Touch | License | Threshold | Date | Time | Rx | Peak | Touch | License | Threshold | Date | Time | Rx | Peak | Touch | License | Threshold | Date | Time | Rx | Peak | Touch | License | Threshold | Date | Time | Rx | Peak | Touch | License | Threshold | Date | Time | Rx | Peak | Touch | License | Threshold | Date | Time | Rx | Peak | Touch | License | Threshold | Date | Time | Rx | Peak | Touch | License | Threshold | Date | Time | Rx | Peak | Touch | License | Threshold | Date | Time | Rx | Peak | Touch | License | Threshold | Date | Time | Rx | Peak | Touch | License | Threshold | Date | Time | Rx | Peak | Touch | License | Threshold | Date | Time | Rx | Peak | Touch | License | Threshold | Date | Time | Rx | Peak | Touch | License | Threshold | Date | Time | Rx | Peak | Touch | License | Threshold | Date | Time | Rx | Peak | Touch | License | Threshold | Date | Time | Rx | Peak | Touch | License | Threshold | Date | Time | Rx | Peak | Touch | License | Threshold | Date | Time | Rx | Peak | Touch | License | Threshold | Date | Time | Rx | Peak | Touch | License | Threshold | Date | Time | Rx | Peak | Touch | License | Threshold | Date | Time | Rx | Peak | Touch | License | Threshold | Date | Time | Rx | Peak | Touch | License | Threshold | Date | Time | Rx | Peak | Touch | License | Threshold | Date | Time | Rx | Peak | Touch | License | Threshold | Date | Time | Rx | Peak | Touch | License | Threshold | Date | Time | Rx | Peak | Touch | License | Threshold | Date | Time | Rx | Peak | Touch | License | Threshold | Date | Time | Rx | Peak | Touch | License | Threshold | Date | Time | Rx | Peak | Touch | License | Threshold | Date | Time | Rx | Peak | Touch | License | Threshold | Date | Time | Rx | Peak | Touch | License | Threshold | Date | Time | Rx | Peak | Touch | License | Threshold | Date | Time | Rx | Peak | Touch | License | Threshold | Date | Time | Rx | Peak | Touch | License | Threshold | Date | Time | Rx | Peak | Touch | License | Threshold | Date | Time | Rx | Peak | Touch | License | Threshold | Date | Time | Rx | Peak | Touch | License | Threshold | Date | Time | Rx | Peak | Touch | License | Threshold | Date | Time | Rx | Peak | Touch | License | Threshold | Date | Time | Rx | Peak | Touch | License | Threshold | Date | Time | Rx | Peak | Touch | License | Threshold | Date | Time | Rx | Peak | Touch | License | Threshold | Date | Time | Rx | Peak | Touch | License | Threshold | Date | Time | Rx | Peak | Touch | License | Threshold | Date | Time | Rx | Peak | Touch | License | Threshold | Date | Time | Rx | Peak | Touch | License | Threshold | Date | Time | Rx | Peak | Touch | License | Threshold | Date | Time | Rx | Peak | Touch | License | Threshold | Date | Time | Rx | Peak | Touch | License | Threshold | Date | Time | Rx | Peak | Touch | License | Threshold | Date | Time | Rx | Peak | Touch | License | Threshold | Date | Time | Rx | Peak | Touch | License | Threshold | Date | Time | Rx | Peak | Touch | License | Threshold
3/Oct | 00:00 | 213.4287 | 220.4541 | 209.4314 | 225 | 191.25 | 3/Oct | 00:00 | 72.4443 | 73.4453 | 69.773 | 75 | 63.75 | 3/Oct | 00:00 | 333.5439 | 386.4209 | 367.0999 | 525 | 446.25 | 3/Oct | 00:00 | 196.4365 | 220.6904 | 209.6559 | 225 | 191.25 | 3/Oct | 00:00 | 184.9199 | 220.5605 | 209.5325 | 225 | 191.25 | 3/Oct | 00:00 | 216.3545 | 220.6484 | 209.616 | 225 | 191.25 | 3/Oct | 00:00 | 247.0947 | 266.543 | 253.2158 | 300 | 255 | 3/Oct | 00:00 | 277.9717 | 313.3428 | 297.6756 | 375 | 318.75 | 3/Oct | 00:00 | 227.2939 | 280.1982 | 266.1883 | 525 | 446.25 | 3/Oct | 00:00 | 187.5908 | 203.4287 | 193.2573 | 600 | 510 | 3/Oct | 00:00 |  | 207.549 | 197.1715 | 525 | 446.25 | 3/Oct | 00:00 | 214.8936 | 220.459 | 209.436 | 225 | 191.25 | 3/Oct | 00:00 | 256.7871 | 269.7822 | 256.2931 | 525 | 446.25 | 3/Oct | 00:00 | 117.7188 | 146.8848 | 139.5405 | 150 | 127.5 | 3/Oct | 00:00 | 220.7275 | 227.0908 | 215.7363 | 600 | 510 | 3/Oct | 00:00 | 247.0479 | 263.418 | 250.2471 | 675 | 573.75 | 3/Oct | 00:00 | 365.7061 | 366.0615 | 347.7584 | 375 | 318.75 | 3/Oct | 00:00 | 217.191 | 307.724 | 292.3378 | 675 | 573.75 | 3/Oct | 00:00 | 220.7148 | 220.7148 | 209.6791 | 225 | 191.25 | 3/Oct | 00:00 | 216.7266 | 241.459 | 229.386 | 300 | 255 | 3/Oct | 00:00 | 215.7832 | 255.7217 | 242.9356 | 375 | 318.75 | 3/Oct | 00:00 | 427.8789 | 512.6416 | 487.0095 | 600 | 510 | 3/Oct | 00:00 | 447.0283 | 458.9902 | 436.0407 | 825 | 701.25 | 3/Oct | 00:00 | 240.7393 | 282.3604 | 268.2423 | 675 | 573.75 | 3/Oct | 00:00 | 144.66 | 208.53 | 198.1035 | 525 | 446.25 | 3/Oct | 00:00 | 246.2754 | 274.3525 | 260.6349 | 525 | 446.25 | 3/Oct | 00:00 | 48.068 | 61.489 | 58.4145 | 225 | 191.25 | 3/Oct | 00:00 | 209.542 | 210.3477 | 199.8303 | 600 | 510 | 3/Oct | 00:00 | 141.9307 | 171.2197 | 162.6587 | 600 | 510 | 3/Oct | 00:00 | 148.232 | 182.156 | 173.0482 | 525 | 446.25 | 3/Oct | 00:00 | 280.039 | 321.204 | 305.1438 | 375 | 318.75 | 3/Oct | 00:00 | 204.3193 | 223.2363 | 212.0745 | 525 | 446.25 | 3/Oct | 00:00 | 198.9658 | 220.334 | 209.3173 | 225 | 191.25 | 3/Oct | 00:00 | 386.6699 | 388.1533 | 368.7457 | 675 | 573.75 | 3/Oct | 00:00 | 274.9629 | 278.3174 | 264.4015 | 525 | 446.25 | 3/Oct | 00:00 | 244.877 | 274.2188 | 260.5078 | 375 | 318.75 | 3/Oct | 00:00 | 246.25 | 285.3408 | 271.0738 | 525 | 446.25 | 3/Oct | 00:00 | 233.7275 | 247.0039 | 234.6537 | 600 | 510 | 3/Oct | 00:00 | 146.4355 | 146.4385 | 139.1166 | 150 | 127.5 | 3/Oct | 00:00 | 198.5156 | 219.6426 | 208.6604 | 225 | 191.25 | 3/Oct | 00:00 | 310.0947 | 318.6924 | 302.7578 | 675 | 573.75 | 3/Oct | 00:00 | 301.9365 | 314.0488 | 298.3464 | 525 | 446.25 | 3/Oct | 00:00 | 237.9521 | 250.0146 | 237.5139 | 600 | 510 | 3/Oct | 00:00 | 256.585 | 265.5635 | 252.2853 | 525 | 446.25 | 3/Oct | 00:00 | 170.431 | 261.703 | 248.6179 | 525 | 446.25 | 3/Oct | 00:00 | 183.2676 | 268.0859 | 254.6816 | 375 | 318.75 | 3/Oct | 00:00 | 186.5312 | 220.3271 | 209.3108 | 225 | 191.25 | 3/Oct | 00:00 |  | 65.4121 | 62.1415 | 1500 | 1275 | 3/Oct | 00:00 | 193.709 | 220.0752 | 209.0714 | 225 | 191.25 | 3/Oct | 00:00 | 202.139 | 271.254 | 257.6913 | 525 | 446.25 | 3/Oct | 00:00 | 219.2344 | 237.292 | 225.4274 | 600 | 510 | 3/Oct | 00:00 | 196.7627 | 227.1689 | 215.8105 | 600 | 510 | 3/Oct | 00:00 | 201.3779 | 209.4121 | 198.9415 | 525 | 446.25 | 3/Oct | 00:00 | 208.98 | 270.924 | 257.3778 | 525 | 446.25 | 3/Oct | 00:00 | 242.3574 | 265.2021 | 251.942 | 525 | 446.25 | 3/Oct | 00:00 | 218.874 | 281.5078 | 267.4324 | 525 | 446.25 | 3/Oct | 00:00 | 214.5381 | 220.4209 | 209.3999 | 225 | 191.25 | 3/Oct | 00:00 | 229.6943 | 241.1035 | 229.0483 | 525 | 446.25 | 3/Oct | 00:00 | 229.6143 | 253.1924 | 240.5328 | 675 | 573.75 | 3/Oct | 00:00 | 272.0371 | 295.0312 | 280.2797 | 375 | 318.75 | 3/Oct | 00:00 | 247.0361 | 268.6504 | 255.2179 | 525 | 446.25 | 3/Oct | 00:00 | 242.29 | 248.6084 | 236.178 | 300 | 255 | 3/Oct | 00:00 | 219.4658 | 220.3574 | 209.3396 | 225 | 191.25 | 3/Oct | 00:00 | 193.5117 | 220.3633 | 209.3451 | 225 | 191.25 | 3/Oct | 00:00 | 256.7998 | 276.6045 | 262.7743 | 525 | 446.25 | 3/Oct | 00:00 | 125.375 | 309.4023 | 293.9322 | 525 | 446.25 | 3/Oct | 00:00 | 250.3984 | 264.8809 | 251.6368 | 525 | 446.25 | 3/Oct | 00:00 | 167.1426 | 209.7549 | 199.2671 | 525 | 446.25 | 3/Oct | 00:00 | 250.502 | 269.188 | 255.7286 | 525 | 446.25 | 3/Oct | 00:00 | 139.052 | 267.833 | 254.4413 | 375 | 318.75 | 3/Oct | 00:00 | 222.731 | 257.441 | 244.569 | 525 | 446.25 | 3/Oct | 00:00 | 156.6045 | 162.3721 | 154.2535 | 225 | 191.25 | 3/Oct | 00:00 | 298.549 | 309.131 | 293.6744 | 675 | 573.75 | 3/Oct | 00:00 | 183.751 | 243.8408 | 231.6488 | 525 | 446.25 | 3/Oct | 00:00 | 352.2588 | 366.2891 | 347.9746 | 450 | 382.5 | 3/Oct | 00:00 | 154.2529 | 220.4102 | 209.3896 | 225 | 191.25 | 3/Oct | 00:00 | 355.1191 | 441.0039 | 418.9537 | 450 | 382.5 | 3/Oct | 00:00 | 206.172 | 264.954 | 251.7063 | 525 | 446.25 | 3/Oct | 00:00 | 207.358 | 225.665 | 214.3818 | 225 | 191.25 | 3/Oct | 00:00 | 317.4688 | 320.9307 | 304.8841 | 600 | 510 | 3/Oct | 00:00 | 270.2832 | 304.9121 | 289.6665 | 675 | 573.75 | 3/Oct | 00:00 | 277.9658 | 291.4648 | 276.8916 | 525 | 446.25 | 3/Oct | 00:00 | 249.4238 | 262.5986 | 249.4687 | 750 | 637.5 | 3/Oct | 00:00 | 221.506 | 292.891 | 278.2464 | 375 | 318.75 | 3/Oct | 00:00 | 224.169 | 258.948 | 246.0006 | 525 | 446.25 | 3/Oct | 00:00 | 114.116 | 225.762 | 214.4739 | 225 | 191.25 | 3/Oct | 00:00 | 166.417 | 167.869 | 159.4755 | 225 | 191.25 | 3/Oct | 00:00 | 185.0586 | 212.5479 | 201.9205 | 525 | 446.25 | 3/Oct | 00:00 | 208.488 | 227.937 | 216.5402 | 525 | 446.25 | 3/Oct | 00:00 | 32.62 | 35.103 | 33.3479 | 1500 | 1275 | 3/Oct | 00:00 |  | 180.1143 | 171.1085 | 6000 | 5100 | 3/Oct | 00:00 | 184.6152 | 220.3447 | 209.3275 | 225 | 191.25 | 3/Oct | 00:00 | 18.084 | 38.43 | 36.5085 | 1500 | 1275 | 3/Oct | 00:00 | 263.1445 | 279.5762 | 265.5974 | 525 | 446.25 | 3/Oct | 00:00 | 56.7744 | 62.7793 | 59.6403 | 1500 | 1275 | 3/Oct | 00:00 | 159.489 | 185.934 | 176.6373 | 525 | 446.25 | 3/Oct | 00:00 | 283.3584 | 296.5693 | 281.7409 | 525 | 446.25 | 3/Oct | 00:00 | 228.29 | 301.0293 | 285.9778 | 525 | 446.25 | 3/Oct | 00:00 | 169.8857 | 196.7676 | 186.9292 | 225 | 191.25 | 3/Oct | 00:00 | 264.1855 | 279.8789 | 265.885 | 525 | 446.25 | 3/Oct | 00:00 | 157.9043 | 174.8604 | 166.1173 | 600 | 510 | 3/Oct | 00:00 | 237.6094 | 260.6895 | 247.655 | 600 | 510 | 3/Oct | 00:00 | 357.9531 | 379.5137 | 360.538 | 675 | 573.75 | 3/Oct | 00:00 | 171.287 | 227.087 | 215.7327 | 525 | 446.25 | 3/Oct | 00:00 | 198.47 | 225.679 | 214.395 | 225 | 191.25 | 3/Oct | 00:00 | 174.739 | 224.911 | 213.6654 | 225 | 191.25 | 3/Oct | 00:00 | 238.9746 | 258.8477 | 245.9053 | 450 | 382.5 | 3/Oct | 00:00 | 185.7969 | 235.8877 | 224.0933 | 375 | 318.75 | 3/Oct | 00:00 | 252.8271 | 281.7012 | 267.6161 | 300 | 255 | 3/Oct | 00:00 | 220.711 | 257.879 | 244.9851 | 675 | 573.75 | 3/Oct | 00:00 | 167.5039 | 218.709 | 207.7735 | 225 | 191.25 | 3/Oct | 00:00 | 168.205 | 252.559 | 239.931 | 525 | 446.25 | 3/Oct | 00:00 | 443 | 481.6924 | 457.6078 | 600 | 510 | 3/Oct | 00:00 | 183.0918 | 255.6318 | 242.8502 | 525 | 446.25 | 3/Oct | 00:00 | 179.3887 | 248.416 | 235.9952 | 525 | 446.25 | 3/Oct | 00:00 | 240.0693 | 259.3457 | 246.3784 | 300 | 255 | 3/Oct | 00:00 |  | 146.7217 | 139.3856 | 150 | 127.5 | 3/Oct | 00:00 | 323.623 | 403.8242 | 383.633 | 375 | 318.75 | 3/Oct | 00:00 | 298.1367 | 440.3955 | 418.3757 | 375 | 318.75 | 3/Oct | 00:00 | 242.8525 | 296.6328 | 281.8012 | 300 | 255 | 3/Oct | 00:00 | 193.415 | 225.205 | 213.9447 | 225 | 191.25 | 3/Oct | 00:00 | 188.5459 | 219.0088 | 208.0583 | 225 | 191.25 | 3/Oct | 00:00 | 279.3574 | 360.1523 | 342.1447 | 300 | 255 | 3/Oct | 00:00 | 282.818 | 374.87 | 356.1265 | 300 | 255 | 3/Oct | 00:00 | 320.1562 | 458.7607 | 435.8227 | 450 | 382.5 | 3/Oct | 00:00 | 142.7656 | 220.2861 | 209.2718 | 225 | 191.25 | 3/Oct | 00:00 | 291.8164 | 425.8945 | 404.5998 | 375 | 318.75 | 3/Oct | 00:00 | 212.9248 | 216.2256 | 205.4143 | 225 | 191.25 | 3/Oct | 00:00 | 205.7197 | 218.0479 | 207.1455 | 225 | 191.25 | 3/Oct | 00:00 | 274.8174 | 308.9902 | 293.5407 | 300 | 255 | 3/Oct | 00:00 | 435.351 | 449.033 | 426.5813 | 450 | 382.5 | 3/Oct | 00:00 | 305.4473 | 367.2139 | 348.8532 | 375 | 318.75 | 3/Oct | 00:00 | 257.3564 | 290.3418 | 275.8247 | 300 | 255 | 3/Oct | 00:00 | 131.5479 | 146.9316 | 139.5851 | 150 | 127.5 | 3/Oct | 00:00 | 289.5264 | 294.3086 | 279.5932 | 300 | 255 | 3/Oct | 00:00 | 184.0869 | 219.4268 | 208.4554 | 225 | 191.25 | 3/Oct | 00:00 | 257.8086 | 292.6357 | 278.004 | 300 | 255 | 3/Oct | 00:00 | 204.29 | 220.4355 | 209.4138 | 225 | 191.25 | 3/Oct | 00:00 | 203.296 | 225.843 | 214.5508 | 225 | 191.25 | 3/Oct | 00:00 | 279.6045 | 292.1924 | 277.5828 | 300 | 255 | 3/Oct | 00:00 | 162.227 | 225.038 | 213.7861 | 225 | 191.25 | 3/Oct | 00:00 | 172.572 | 225.826 | 214.5347 | 225 | 191.25 | 3/Oct | 00:00 | 118.0254 | 146.3398 | 139.0229 | 150 | 127.5 | 3/Oct | 00:00 | 267.727 | 296.626 | 281.7947 | 300 | 255 | 3/Oct | 00:00 | 268.3076 | 288.3662 | 273.9479 | 300 | 255 | 3/Oct | 00:00 | 199.6172 | 219.2549 | 208.2921 | 225 | 191.25 | 3/Oct | 00:00 | 199.6758 | 220.583 | 209.5539 | 225 | 191.25 | 3/Oct | 00:00 | 201.3457 | 220.5254 | 209.4991 | 225 | 191.25 | 3/Oct | 00:00 | 144.9561 | 146.918 | 139.5721 | 150 | 127.5
| 01:00 | 193.46 | 220.4541 | 209.4314 | 225 | 191.25 |  | 01:00 | 71.4014 | 73.4453 | 69.773 | 75 | 63.75 |  | 01:00 | 266.0703 | 386.4209 | 367.0999 | 525 | 446.25 |  | 01:00 | 182.7334 | 220.6904 | 209.6559 | 225 | 191.25 |  | 01:00 | 176.8994 | 220.5605 | 209.5325 | 225 | 191.25 |  | 01:00 | 194.8428 | 220.6484 | 209.616 | 225 | 191.25 |  | 01:00 | 213.7725 | 266.543 | 253.2158 | 300 | 255 |  | 01:00 | 218.3232 | 313.3428 | 297.6756 | 375 | 318.75 |  | 01:00 | 195.7715 | 280.1982 | 266.1883 | 525 | 446.25 |  | 01:00 | 194.291 | 203.4287 | 193.2573 | 600 | 510 |  | 01:00 |  | 207.549 | 197.1715 | 525 | 446.25 |  | 01:00 | 216.9346 | 220.459 | 209.436 | 225 | 191.25 |  | 01:00 | 253.0312 | 269.7822 | 256.2931 | 525 | 446.25 |  | 01:00 | 146.2539 | 146.8848 | 139.5405 | 150 | 127.5 |  | 01:00 | 207.0156 | 227.0908 | 215.7363 | 600 | 510 |  | 01:00 | 234.4717 | 263.418 | 250.2471 | 675 | 573.75 |  | 01:00 | 299.3027 | 366.0615 | 347.7584 | 375 | 318.75 |  | 01:00 | 206.157 | 307.724 | 292.3378 | 675 | 573.75 |  | 01:00 | 204.9365 | 220.7148 | 209.6791 | 225 | 191.25 |  | 01:00 | 183.9307 | 241.459 | 229.386 | 300 | 255 |  | 01:00 | 190.4512 | 255.7217 | 242.9356 | 375 | 318.75 |  | 01:00 | 356.1387 | 512.6416 | 487.0095 | 600 | 510 |  | 01:00 | 438.2939 | 458.9902 | 436.0407 | 825 | 701.25 |  | 01:00 | 210.1396 | 282.3604 | 268.2423 | 675 | 573.75 |  | 01:00 | 129.199 | 208.53 | 198.1035 | 525 | 446.25 |  | 01:00 | 139.2217 | 274.3525 | 260.6349 | 525 | 446.25 |  | 01:00 | 46.9 | 61.489 | 58.4145 | 225 | 191.25 |  | 01:00 | 177.043 | 210.3477 | 199.8303 | 600 | 510 |  | 01:00 | 138.2188 | 171.2197 | 162.6587 | 600 | 510 |  | 01:00 | 144.811 | 182.156 | 173.0482 | 525 | 446.25 |  | 01:00 | 235.692 | 321.204 | 305.1438 | 375 | 318.75 |  | 01:00 | 184.748 | 223.2363 | 212.0745 | 525 | 446.25 |  | 01:00 | 211.9795 | 220.334 | 209.3173 | 225 | 191.25 |  | 01:00 | 370.1992 | 388.1533 | 368.7457 | 675 | 573.75 |  | 01:00 | 254.9053 | 278.3174 | 264.4015 | 525 | 446.25 |  | 01:00 | 190.0518 | 274.2188 | 260.5078 | 375 | 318.75 |  | 01:00 | 206.3486 | 285.3408 | 271.0738 | 525 | 446.25 |  | 01:00 | 233.3135 | 247.0039 | 234.6537 | 600 | 510 |  | 01:00 | 107.8359 | 146.4385 | 139.1166 | 150 | 127.5 |  | 01:00 | 183.4492 | 219.6426 | 208.6604 | 225 | 191.25 |  | 01:00 | 299.6914 | 318.6924 | 302.7578 | 675 | 573.75 |  | 01:00 | 294.1396 | 314.0488 | 298.3464 | 525 | 446.25 |  | 01:00 | 232.3047 | 250.0146 | 237.5139 | 600 | 510 |  | 01:00 | 249.8184 | 265.5635 | 252.2853 | 525 | 446.25 |  | 01:00 | 199.234 | 261.703 | 248.6179 | 525 | 446.25 |  | 01:00 | 143.1836 | 268.0859 | 254.6816 | 375 | 318.75 |  | 01:00 | 165.4258 | 220.3271 | 209.3108 | 225 | 191.25 |  | 01:00 | 56.8965 | 65.4121 | 62.1415 | 1500 | 1275 |  | 01:00 | 202.7793 | 220.0752 | 209.0714 | 225 | 191.25 |  | 01:00 | 160.317 | 271.254 | 257.6913 | 525 | 446.25 |  | 01:00 | 205.8262 | 237.292 | 225.4274 | 600 | 510 |  | 01:00 | 159.5684 | 227.1689 | 215.8105 | 600 | 510 |  | 01:00 | 192.5469 | 209.4121 | 198.9415 | 525 | 446.25 |  | 01:00 | 172.654 | 270.924 | 257.3778 | 525 | 446.25 |  | 01:00 | 239.5508 | 265.2021 | 251.942 | 525 | 446.25 |  | 01:00 | 200.373 | 281.5078 | 267.4324 | 525 | 446.25 |  | 01:00 | 215.001 | 220.4209 | 209.3999 | 225 | 191.25 |  | 01:00 | 162.5674 | 241.1035 | 229.0483 | 525 | 446.25 |  | 01:00 | 154.1074 | 253.1924 | 240.5328 | 675 | 573.75 |  | 01:00 | 225.6523 | 295.0312 | 280.2797 | 375 | 318.75 |  | 01:00 | 198.3574 | 268.6504 | 255.2179 | 525 | 446.25 |  | 01:00 | 221.3408 | 248.6084 | 236.178 | 300 | 255 |  | 01:00 | 216.1621 | 220.3574 | 209.3396 | 225 | 191.25 |  | 01:00 | 213.9512 | 220.3633 | 209.3451 | 225 | 191.25 |  | 01:00 | 185.9443 | 276.6045 | 262.7743 | 525 | 446.25 |  | 01:00 | 92.4785 | 309.4023 | 293.9322 | 525 | 446.25 |  | 01:00 | 246.2559 | 264.8809 | 251.6368 | 525 | 446.25 |  | 01:00 | 131.5518 | 209.7549 | 199.2671 | 525 | 446.25 |  | 01:00 | 130.868 | 269.188 | 255.7286 | 525 | 446.25 |  | 01:00 | 116.502 | 267.833 | 254.4413 | 375 | 318.75 |  | 01:00 | 149.902 | 257.441 | 244.569 | 525 | 446.25 |  | 01:00 | 74.874 | 162.3721 | 154.2535 | 225 | 191.25 |  | 01:00 | 254.383 | 309.131 | 293.6744 | 675 | 573.75 |  | 01:00 | 139.0596 | 243.8408 | 231.6488 | 525 | 446.25 |  | 01:00 | 357.3135 | 366.2891 | 347.9746 | 450 | 382.5 |  | 01:00 | 206.0049 | 220.4102 | 209.3896 | 225 | 191.25 |  | 01:00 | 290.5342 | 441.0039 | 418.9537 | 450 | 382.5 |  | 01:00 | 206.985 | 264.954 | 251.7063 | 525 | 446.25 |  | 01:00 | 120.655 | 225.665 | 214.3818 | 225 | 191.25 |  | 01:00 | 312.1338 | 320.9307 | 304.8841 | 600 | 510 |  | 01:00 | 300.0303 | 304.9121 | 289.6665 | 675 | 573.75 |  | 01:00 | 206.8477 | 291.4648 | 276.8916 | 525 | 446.25 |  | 01:00 | 242.8428 | 262.5986 | 249.4687 | 750 | 637.5 |  | 01:00 | 225.123 | 292.891 | 278.2464 | 375 | 318.75 |  | 01:00 | 174.753 | 258.948 | 246.0006 | 525 | 446.25 |  | 01:00 | 121.945 | 225.762 | 214.4739 | 225 | 191.25 |  | 01:00 | 167.869 | 167.869 | 159.4755 | 225 | 191.25 |  | 01:00 | 127.3174 | 212.5479 | 201.9205 | 525 | 446.25 |  | 01:00 | 165.021 | 227.937 | 216.5402 | 525 | 446.25 |  | 01:00 | 31.529 | 35.103 | 33.3479 | 1500 | 1275 |  | 01:00 |  | 180.1143 | 171.1085 | 6000 | 5100 |  | 01:00 | 214.3047 | 220.3447 | 209.3275 | 225 | 191.25 |  | 01:00 | 8.759 | 38.43 | 36.5085 | 1500 | 1275 |  | 01:00 | 224.6338 | 279.5762 | 265.5974 | 525 | 446.25 |  | 01:00 | 56.3076 | 62.7793 | 59.6403 | 1500 | 1275 |  | 01:00 | 131.257 | 185.934 | 176.6373 | 525 | 446.25 |  | 01:00 | 270.6924 | 296.5693 | 281.7409 | 525 | 446.25 |  | 01:00 | 165.1572 | 301.0293 | 285.9778 | 525 | 446.25 |  | 01:00 | 152.1846 | 196.7676 | 186.9292 | 225 | 191.25 |  | 01:00 | 240.6885 | 279.8789 | 265.885 | 525 | 446.25 |  | 01:00 | 162.4199 | 174.8604 | 166.1173 | 600 | 510 |  | 01:00 | 241.2168 | 260.6895 | 247.655 | 600 | 510 |  | 01:00 | 306.0107 | 379.5137 | 360.538 | 675 | 573.75 |  | 01:00 | 151.719 | 227.087 | 215.7327 | 525 | 446.25 |  | 01:00 | 195.624 | 225.679 | 214.395 | 225 | 191.25 |  | 01:00 | 134.998 | 224.911 | 213.6654 | 225 | 191.25 |  | 01:00 | 219.0586 | 258.8477 | 245.9053 | 450 | 382.5 |  | 01:00 | 134.2383 | 235.8877 | 224.0933 | 375 | 318.75 |  | 01:00 | 267.9727 | 281.7012 | 267.6161 | 300 | 255 |  | 01:00 | 210.101 | 257.879 | 244.9851 | 675 | 573.75 |  | 01:00 | 136.6973 | 218.709 | 207.7735 | 225 | 191.25 |  | 01:00 | 156.148 | 252.559 | 239.931 | 525 | 446.25 |  | 01:00 | 381.7158 | 481.6924 | 457.6078 | 600 | 510 |  | 01:00 | 177.6504 | 255.6318 | 242.8502 | 525 | 446.25 |  | 01:00 | 163.4385 | 248.416 | 235.9952 | 525 | 446.25 |  | 01:00 | 231.9062 | 259.3457 | 246.3784 | 300 | 255 |  | 01:00 |  | 146.7217 | 139.3856 | 150 | 127.5 |  | 01:00 | 369.1289 | 403.8242 | 383.633 | 375 | 318.75 |  | 01:00 | 293.5244 | 440.3955 | 418.3757 | 375 | 318.75 |  | 01:00 | 269.6504 | 296.6328 | 281.8012 | 300 | 255 |  | 01:00 | 196.377 | 225.205 | 213.9447 | 225 | 191.25 |  | 01:00 | 146.1943 | 219.0088 | 208.0583 | 225 | 191.25 |  | 01:00 | 253.5596 | 360.1523 | 342.1447 | 300 | 255 |  | 01:00 | 303.906 | 374.87 | 356.1265 | 300 | 255 |  | 01:00 | 254.2725 | 458.7607 | 435.8227 | 450 | 382.5 |  | 01:00 | 138.251 | 220.2861 | 209.2718 | 225 | 191.25 |  | 01:00 | 373.8652 | 425.8945 | 404.5998 | 375 | 318.75 |  | 01:00 | 216.2256 | 216.2256 | 205.4143 | 225 | 191.25 |  | 01:00 | 210.9072 | 218.0479 | 207.1455 | 225 | 191.25 |  | 01:00 | 214.5215 | 308.9902 | 293.5407 | 300 | 255 |  | 01:00 | 382.837 | 449.033 | 426.5813 | 450 | 382.5 |  | 01:00 | 278.5693 | 367.2139 | 348.8532 | 375 | 318.75 |  | 01:00 | 255.5508 | 290.3418 | 275.8247 | 300 | 255 |  | 01:00 | 120.0732 | 146.9316 | 139.5851 | 150 | 127.5 |  | 01:00 | 279.5596 | 294.3086 | 279.5932 | 300 | 255 |  | 01:00 | 216.9219 | 219.4268 | 208.4554 | 225 | 191.25 |  | 01:00 | 197.3105 | 292.6357 | 278.004 | 300 | 255 |  | 01:00 | 153.9131 | 220.4355 | 209.4138 | 225 | 191.25 |  | 01:00 | 81.012 | 225.843 | 214.5508 | 225 | 191.25 |  | 01:00 | 245.9688 | 292.1924 | 277.5828 | 300 | 255 |  | 01:00 | 133.748 | 225.038 | 213.7861 | 225 | 191.25 |  | 01:00 | 152.831 | 225.826 | 214.5347 | 225 | 191.25 |  | 01:00 | 140.6445 | 146.3398 | 139.0229 | 150 | 127.5 |  | 01:00 | 275.426 | 296.626 | 281.7947 | 300 | 255 |  | 01:00 | 233.9102 | 288.3662 | 273.9479 | 300 | 255 |  | 01:00 | 156.7275 | 219.2549 | 208.2921 | 225 | 191.25 |  | 01:00 | 199.418 | 220.583 | 209.5539 | 225 | 191.25 |  | 01:00 | 126.9736 | 220.5254 | 209.4991 | 225 | 191.25 |  | 01:00 | 122.5303 | 146.918 | 139.5721 | 150 | 127.5
| 02:00 | 180.459 | 220.4541 | 209.4314 | 225 | 191.25 |  | 02:00 | 72.6221 | 73.4453 | 69.773 | 75 | 63.75 |  | 02:00 | 323.833 | 386.4209 | 367.0999 | 525 | 446.25 |  | 02:00 | 127.9668 | 220.6904 | 209.6559 | 225 | 191.25 |  | 02:00 | 128.8076 | 220.5605 | 209.5325 | 225 | 191.25 |  | 02:00 | 174.4902 | 220.6484 | 209.616 | 225 | 191.25 |  | 02:00 | 208.4951 | 266.543 | 253.2158 | 300 | 255 |  | 02:00 | 185.8174 | 313.3428 | 297.6756 | 375 | 318.75 |  | 02:00 | 144.1768 | 280.1982 | 266.1883 | 525 | 446.25 |  | 02:00 | 177.3379 | 203.4287 | 193.2573 | 600 | 510 |  | 02:00 |  | 207.549 | 197.1715 | 525 | 446.25 |  | 02:00 | 165.292 | 220.459 | 209.436 | 225 | 191.25 |  | 02:00 | 246.7646 | 269.7822 | 256.2931 | 525 | 446.25 |  | 02:00 | 140.6055 | 146.8848 | 139.5405 | 150 | 127.5 |  | 02:00 | 138.3203 | 227.0908 | 215.7363 | 600 | 510 |  | 02:00 | 230.1406 | 263.418 | 250.2471 | 675 | 573.75 |  | 02:00 | 271.2129 | 366.0615 | 347.7584 | 375 | 318.75 |  | 02:00 | 138.071 | 307.724 | 292.3378 | 675 | 573.75 |  | 02:00 | 171.6553 | 220.7148 | 209.6791 | 225 | 191.25 |  | 02:00 | 131.5117 | 241.459 | 229.386 | 300 | 255 |  | 02:00 | 149.668 | 255.7217 | 242.9356 | 375 | 318.75 |  | 02:00 | 247.0059 | 512.6416 | 487.0095 | 600 | 510 |  | 02:00 | 417.3564 | 458.9902 | 436.0407 | 825 | 701.25 |  | 02:00 | 191.3232 | 282.3604 | 268.2423 | 675 | 573.75 |  | 02:00 | 96.064 | 208.53 | 198.1035 | 525 | 446.25 |  | 02:00 | 97.2441 | 274.3525 | 260.6349 | 525 | 446.25 |  | 02:00 | 56.873 | 61.489 | 58.4145 | 225 | 191.25 |  | 02:00 | 175.3115 | 210.3477 | 199.8303 | 600 | 510 |  | 02:00 | 121.1396 | 171.2197 | 162.6587 | 600 | 510 |  | 02:00 | 130.651 | 182.156 | 173.0482 | 525 | 446.25 |  | 02:00 | 275.256 | 321.204 | 305.1438 | 375 | 318.75 |  | 02:00 | 189.7129 | 223.2363 | 212.0745 | 525 | 446.25 |  | 02:00 | 199.0205 | 220.334 | 209.3173 | 225 | 191.25 |  | 02:00 | 326.5059 | 388.1533 | 368.7457 | 675 | 573.75 |  | 02:00 | 201.9121 | 278.3174 | 264.4015 | 525 | 446.25 |  | 02:00 | 165.2158 | 274.2188 | 260.5078 | 375 | 318.75 |  | 02:00 | 212.0322 | 285.3408 | 271.0738 | 525 | 446.25 |  | 02:00 | 212.9922 | 247.0039 | 234.6537 | 600 | 510 |  | 02:00 | 142.3486 | 146.4385 | 139.1166 | 150 | 127.5 |  | 02:00 | 124.5713 | 219.6426 | 208.6604 | 225 | 191.25 |  | 02:00 | 262.8359 | 318.6924 | 302.7578 | 675 | 573.75 |  | 02:00 | 246.4971 | 314.0488 | 298.3464 | 525 | 446.25 |  | 02:00 | 220.6064 | 250.0146 | 237.5139 | 600 | 510 |  | 02:00 | 205.3301 | 265.5635 | 252.2853 | 525 | 446.25 |  | 02:00 | 180.84 | 261.703 | 248.6179 | 525 | 446.25 |  | 02:00 | 74.7041 | 268.0859 | 254.6816 | 375 | 318.75 |  | 02:00 | 154.6992 | 220.3271 | 209.3108 | 225 | 191.25 |  | 02:00 | 59.2754 | 65.4121 | 62.1415 | 1500 | 1275 |  | 02:00 |  | 220.0752 | 209.0714 | 225 | 191.25 |  | 02:00 | 121.563 | 271.254 | 257.6913 | 525 | 446.25 |  | 02:00 | 149.4883 | 237.292 | 225.4274 | 600 | 510 |  | 02:00 | 135.0176 | 227.1689 | 215.8105 | 600 | 510 |  | 02:00 | 148.2881 | 209.4121 | 198.9415 | 525 | 446.25 |  | 02:00 | 167.119 | 270.924 | 257.3778 | 525 | 446.25 |  | 02:00 | 192.6299 | 265.2021 | 251.942 | 525 | 446.25 |  | 02:00 | 121.4717 | 281.5078 | 267.4324 | 525 | 446.25 |  | 02:00 | 218.6787 | 220.4209 | 209.3999 | 225 | 191.25 |  | 02:00 | 120.5938 | 241.1035 | 229.0483 | 525 | 446.25 |  | 02:00 | 150.1484 | 253.1924 | 240.5328 | 675 | 573.75 |  | 02:00 | 158.1855 | 295.0312 | 280.2797 | 375 | 318.75 |  | 02:00 | 123.5479 | 268.6504 | 255.2179 | 525 | 446.25 |  | 02:00 | 189.623 | 248.6084 | 236.178 | 300 | 255 |  | 02:00 | 216.6279 | 220.3574 | 209.3396 | 225 | 191.25 |  | 02:00 | 219.7617 | 220.3633 | 209.3451 | 225 | 191.25 |  | 02:00 | 210.6953 | 276.6045 | 262.7743 | 525 | 446.25 |  | 02:00 | 110.541 | 309.4023 | 293.9322 | 525 | 446.25 |  | 02:00 | 226.1973 | 264.8809 | 251.6368 | 525 | 446.25 |  | 02:00 | 107.1826 | 209.7549 | 199.2671 | 525 | 446.25 |  | 02:00 | 151.333 | 269.188 | 255.7286 | 525 | 446.25 |  | 02:00 | 93.671 | 267.833 | 254.4413 | 375 | 318.75 |  | 02:00 | 118.751 | 257.441 | 244.569 | 525 | 446.25 |  | 02:00 | 47.9961 | 162.3721 | 154.2535 | 225 | 191.25 |  | 02:00 | 214.803 | 309.131 | 293.6744 | 675 | 573.75 |  | 02:00 | 116.3604 | 243.8408 | 231.6488 | 525 | 446.25 |  | 02:00 | 346.5508 | 366.2891 | 347.9746 | 450 | 382.5 |  | 02:00 | 83.3311 | 220.4102 | 209.3896 | 225 | 191.25 |  | 02:00 | 212.4141 | 441.0039 | 418.9537 | 450 | 382.5 |  | 02:00 | 129.781 | 264.954 | 251.7063 | 525 | 446.25 |  | 02:00 | 109.251 | 225.665 | 214.3818 | 225 | 191.25 |  | 02:00 | 242.7773 | 320.9307 | 304.8841 | 600 | 510 |  | 02:00 | 181.5615 | 304.9121 | 289.6665 | 675 | 573.75 |  | 02:00 | 190.8984 | 291.4648 | 276.8916 | 525 | 446.25 |  | 02:00 | 232.3223 | 262.5986 | 249.4687 | 750 | 637.5 |  | 02:00 | 236.459 | 292.891 | 278.2464 | 375 | 318.75 |  | 02:00 | 180.445 | 258.948 | 246.0006 | 525 | 446.25 |  | 02:00 | 124.624 | 225.762 | 214.4739 | 225 | 191.25 |  | 02:00 | 159.445 | 167.869 | 159.4755 | 225 | 191.25 |  | 02:00 | 108.7871 | 212.5479 | 201.9205 | 525 | 446.25 |  | 02:00 | 117.095 | 227.937 | 216.5402 | 525 | 446.25 |  | 02:00 | 31.663 | 35.103 | 33.3479 | 1500 | 1275 |  | 02:00 |  | 180.1143 | 171.1085 | 6000 | 5100 |  | 02:00 | 185.1582 | 220.3447 | 209.3275 | 225 | 191.25 |  | 02:00 | 0.037 | 38.43 | 36.5085 | 1500 | 1275 |  | 02:00 | 198.4756 | 279.5762 | 265.5974 | 525 | 446.25 |  | 02:00 | 26.5654 | 62.7793 | 59.6403 | 1500 | 1275 |  | 02:00 | 86.891 | 185.934 | 176.6373 | 525 | 446.25 |  | 02:00 | 259.5518 | 296.5693 | 281.7409 | 525 | 446.25 |  | 02:00 | 87.1836 | 301.0293 | 285.9778 | 525 | 446.25 |  | 02:00 | 150.9629 | 196.7676 | 186.9292 | 225 | 191.25 |  | 02:00 | 166.8242 | 279.8789 | 265.885 | 525 | 446.25 |  | 02:00 | 160.9502 | 174.8604 | 166.1173 | 600 | 510 |  | 02:00 | 144.5098 | 260.6895 | 247.655 | 600 | 510 |  | 02:00 | 262.4922 | 379.5137 | 360.538 | 675 | 573.75 |  | 02:00 | 105.212 | 227.087 | 215.7327 | 525 | 446.25 |  | 02:00 | 199.122 | 225.679 | 214.395 | 225 | 191.25 |  | 02:00 | 130.055 | 224.911 | 213.6654 | 225 | 191.25 |  | 02:00 | 163.9766 | 258.8477 | 245.9053 | 450 | 382.5 |  | 02:00 | 159.0957 | 235.8877 | 224.0933 | 375 | 318.75 |  | 02:00 | 216.9824 | 281.7012 | 267.6161 | 300 | 255 |  | 02:00 | 212.154 | 257.879 | 244.9851 | 675 | 573.75 |  | 02:00 | 120.0303 | 218.709 | 207.7735 | 225 | 191.25 |  | 02:00 | 126.002 | 252.559 | 239.931 | 525 | 446.25 |  | 02:00 | 256.8613 | 481.6924 | 457.6078 | 600 | 510 |  | 02:00 | 140.0674 | 255.6318 | 242.8502 | 525 | 446.25 |  | 02:00 | 156.1055 | 248.416 | 235.9952 | 525 | 446.25 |  | 02:00 | 248.0508 | 259.3457 | 246.3784 | 300 | 255 |  | 02:00 |  | 146.7217 | 139.3856 | 150 | 127.5 |  | 02:00 | 180.5908 | 403.8242 | 383.633 | 375 | 318.75 |  | 02:00 | 204.3213 | 440.3955 | 418.3757 | 375 | 318.75 |  | 02:00 | 241.1904 | 296.6328 | 281.8012 | 300 | 255 |  | 02:00 | 182.343 | 225.205 | 213.9447 | 225 | 191.25 |  | 02:00 | 129.1113 | 219.0088 | 208.0583 | 225 | 191.25 |  | 02:00 | 303.2266 | 360.1523 | 342.1447 | 300 | 255 |  | 02:00 | 300.944 | 374.87 | 356.1265 | 300 | 255 |  | 02:00 | 205.0283 | 458.7607 | 435.8227 | 450 | 382.5 |  | 02:00 | 109.6543 | 220.2861 | 209.2718 | 225 | 191.25 |  | 02:00 | 340.2686 | 425.8945 | 404.5998 | 375 | 318.75 |  | 02:00 | 197.8496 | 216.2256 | 205.4143 | 225 | 191.25 |  | 02:00 | 138.2959 | 218.0479 | 207.1455 | 225 | 191.25 |  | 02:00 | 288.7061 | 308.9902 | 293.5407 | 300 | 255 |  | 02:00 | 176.244 | 449.033 | 426.5813 | 450 | 382.5 |  | 02:00 | 222.4072 | 367.2139 | 348.8532 | 375 | 318.75 |  | 02:00 | 225.4111 | 290.3418 | 275.8247 | 300 | 255 |  | 02:00 | 133.3408 | 146.9316 | 139.5851 | 150 | 127.5 |  | 02:00 | 292.71 | 294.3086 | 279.5932 | 300 | 255 |  | 02:00 | 177.5264 | 219.4268 | 208.4554 | 225 | 191.25 |  | 02:00 | 179.5635 | 292.6357 | 278.004 | 300 | 255 |  | 02:00 | 157.5801 | 220.4355 | 209.4138 | 225 | 191.25 |  | 02:00 | 79.087 | 225.843 | 214.5508 | 225 | 191.25 |  | 02:00 | 259.332 | 292.1924 | 277.5828 | 300 | 255 |  | 02:00 | 157.56 | 225.038 | 213.7861 | 225 | 191.25 |  | 02:00 | 101.245 | 225.826 | 214.5347 | 225 | 191.25 |  | 02:00 | 138.8887 | 146.3398 | 139.0229 | 150 | 127.5 |  | 02:00 | 248.117 | 296.626 | 281.7947 | 300 | 255 |  | 02:00 | 213.7305 | 288.3662 | 273.9479 | 300 | 255 |  | 02:00 | 122.333 | 219.2549 | 208.2921 | 225 | 191.25 |  | 02:00 | 215.3184 | 220.583 | 209.5539 | 225 | 191.25 |  | 02:00 | 124.9297 | 220.5254 | 209.4991 | 225 | 191.25 |  | 02:00 | 141.0469 | 146.918 | 139.5721 | 150 | 127.5
| 03:00 | 168.2793 | 220.4541 | 209.4314 | 225 | 191.25 |  | 03:00 | 73.373 | 73.4453 | 69.773 | 75 | 63.75 |  | 03:00 | 176.3271 | 386.4209 | 367.0999 | 525 | 446.25 |  | 03:00 | 129.499 | 220.6904 | 209.6559 | 225 | 191.25 |  | 03:00 | 111.6973 | 220.5605 | 209.5325 | 225 | 191.25 |  | 03:00 | 113.9688 | 220.6484 | 209.616 | 225 | 191.25 |  | 03:00 | 150.2549 | 266.543 | 253.2158 | 300 | 255 |  | 03:00 | 128.8184 | 313.3428 | 297.6756 | 375 | 318.75 |  | 03:00 | 112.8799 | 280.1982 | 266.1883 | 525 | 446.25 |  | 03:00 | 165.2627 | 203.4287 | 193.2573 | 600 | 510 |  | 03:00 |  | 207.549 | 197.1715 | 525 | 446.25 |  | 03:00 | 153.1611 | 220.459 | 209.436 | 225 | 191.25 |  | 03:00 | 219.1689 | 269.7822 | 256.2931 | 525 | 446.25 |  | 03:00 | 115.3018 | 146.8848 | 139.5405 | 150 | 127.5 |  | 03:00 | 128.3164 | 227.0908 | 215.7363 | 600 | 510 |  | 03:00 | 164.9219 | 263.418 | 250.2471 | 675 | 573.75 |  | 03:00 | 144.3037 | 366.0615 | 347.7584 | 375 | 318.75 |  | 03:00 | 110.421 | 307.724 | 292.3378 | 675 | 573.75 |  | 03:00 | 177.7422 | 220.7148 | 209.6791 | 225 | 191.25 |  | 03:00 | 79.2559 | 241.459 | 229.386 | 300 | 255 |  | 03:00 | 197.2725 | 255.7217 | 242.9356 | 375 | 318.75 |  | 03:00 | 177.0488 | 512.6416 | 487.0095 | 600 | 510 |  | 03:00 | 395.1572 | 458.9902 | 436.0407 | 825 | 701.25 |  | 03:00 | 148.6973 | 282.3604 | 268.2423 | 675 | 573.75 |  | 03:00 | 94.127 | 208.53 | 198.1035 | 525 | 446.25 |  | 03:00 | 84.708 | 274.3525 | 260.6349 | 525 | 446.25 |  | 03:00 | 51.502 | 61.489 | 58.4145 | 225 | 191.25 |  | 03:00 | 191.6758 | 210.3477 | 199.8303 | 600 | 510 |  | 03:00 | 132.1045 | 171.2197 | 162.6587 | 600 | 510 |  | 03:00 | 115.946 | 182.156 | 173.0482 | 525 | 446.25 |  | 03:00 | 178.271 | 321.204 | 305.1438 | 375 | 318.75 |  | 03:00 | 166.1553 | 223.2363 | 212.0745 | 525 | 446.25 |  | 03:00 | 99.5215 | 220.334 | 209.3173 | 225 | 191.25 |  | 03:00 | 270.7402 | 388.1533 | 368.7457 | 675 | 573.75 |  | 03:00 | 130.5283 | 278.3174 | 264.4015 | 525 | 446.25 |  | 03:00 | 94.4707 | 274.2188 | 260.5078 | 375 | 318.75 |  | 03:00 | 101.3164 | 285.3408 | 271.0738 | 525 | 446.25 |  | 03:00 | 117.5283 | 247.0039 | 234.6537 | 600 | 510 |  | 03:00 | 92.1318 | 146.4385 | 139.1166 | 150 | 127.5 |  | 03:00 | 110.3203 | 219.6426 | 208.6604 | 225 | 191.25 |  | 03:00 | 181.4805 | 318.6924 | 302.7578 | 675 | 573.75 |  | 03:00 | 180.5234 | 314.0488 | 298.3464 | 525 | 446.25 |  | 03:00 | 185.0449 | 250.0146 | 237.5139 | 600 | 510 |  | 03:00 | 181.001 | 265.5635 | 252.2853 | 525 | 446.25 |  | 03:00 | 128.807 | 261.703 | 248.6179 | 525 | 446.25 |  | 03:00 | 77.1436 | 268.0859 | 254.6816 | 375 | 318.75 |  | 03:00 | 116.2051 | 220.3271 | 209.3108 | 225 | 191.25 |  | 03:00 | 45.0586 | 65.4121 | 62.1415 | 1500 | 1275 |  | 03:00 | 151.5234 | 220.0752 | 209.0714 | 225 | 191.25 |  | 03:00 | 81.97 | 271.254 | 257.6913 | 525 | 446.25 |  | 03:00 | 120.8564 | 237.292 | 225.4274 | 600 | 510 |  | 03:00 | 129.2354 | 227.1689 | 215.8105 | 600 | 510 |  | 03:00 | 145.249 | 209.4121 | 198.9415 | 525 | 446.25 |  | 03:00 | 147.708 | 270.924 | 257.3778 | 525 | 446.25 |  | 03:00 | 129.3027 | 265.2021 | 251.942 | 525 | 446.25 |  | 03:00 | 98.3066 | 281.5078 | 267.4324 | 525 | 446.25 |  | 03:00 | 191.9961 | 220.4209 | 209.3999 | 225 | 191.25 |  | 03:00 | 173.7959 | 241.1035 | 229.0483 | 525 | 446.25 |  | 03:00 | 170.959 | 253.1924 | 240.5328 | 675 | 573.75 |  | 03:00 | 166.959 | 295.0312 | 280.2797 | 375 | 318.75 |  | 03:00 | 82.5811 | 268.6504 | 255.2179 | 525 | 446.25 |  | 03:00 | 137.8604 | 248.6084 | 236.178 | 300 | 255 |  | 03:00 | 143.0117 | 220.3574 | 209.3396 | 225 | 191.25 |  | 03:00 | 158.6953 | 220.3633 | 209.3451 | 225 | 191.25 |  | 03:00 | 94.7627 | 276.6045 | 262.7743 | 525 | 446.25 |  | 03:00 | 71.7188 | 309.4023 | 293.9322 | 525 | 446.25 |  | 03:00 | 227.7363 | 264.8809 | 251.6368 | 525 | 446.25 |  | 03:00 | 96.3379 | 209.7549 | 199.2671 | 525 | 446.25 |  | 03:00 | 108.695 | 269.188 | 255.7286 | 525 | 446.25 |  | 03:00 | 90.73 | 267.833 | 254.4413 | 375 | 318.75 |  | 03:00 | 120.38 | 257.441 | 244.569 | 525 | 446.25 |  | 03:00 | 29.002 | 162.3721 | 154.2535 | 225 | 191.25 |  | 03:00 | 214.769 | 309.131 | 293.6744 | 675 | 573.75 |  | 03:00 | 166.9443 | 243.8408 | 231.6488 | 525 | 446.25 |  | 03:00 | 251.0977 | 366.2891 | 347.9746 | 450 | 382.5 |  | 03:00 | 68.2646 | 220.4102 | 209.3896 | 225 | 191.25 |  | 03:00 | 210.0303 | 441.0039 | 418.9537 | 450 | 382.5 |  | 03:00 | 124.045 | 264.954 | 251.7063 | 525 | 446.25 |  | 03:00 | 143.57 | 225.665 | 214.3818 | 225 | 191.25 |  | 03:00 | 191.4912 | 320.9307 | 304.8841 | 600 | 510 |  | 03:00 | 132.8857 | 304.9121 | 289.6665 | 675 | 573.75 |  | 03:00 | 153.7568 | 291.4648 | 276.8916 | 525 | 446.25 |  | 03:00 | 211.2012 | 262.5986 | 249.4687 | 750 | 637.5 |  | 03:00 | 161.177 | 292.891 | 278.2464 | 375 | 318.75 |  | 03:00 | 106.572 | 258.948 | 246.0006 | 525 | 446.25 |  | 03:00 | 99.746 | 225.762 | 214.4739 | 225 | 191.25 |  | 03:00 | 151.857 | 167.869 | 159.4755 | 225 | 191.25 |  | 03:00 | 93.502 | 212.5479 | 201.9205 | 525 | 446.25 |  | 03:00 | 120.97 | 227.937 | 216.5402 | 525 | 446.25 |  | 03:00 | 33.224 | 35.103 | 33.3479 | 1500 | 1275 |  | 03:00 |  | 180.1143 | 171.1085 | 6000 | 5100 |  | 03:00 | 111.6982 | 220.3447 | 209.3275 | 225 | 191.25 |  | 03:00 | 2.008 | 38.43 | 36.5085 | 1500 | 1275 |  | 03:00 | 218.8701 | 279.5762 | 265.5974 | 525 | 446.25 |  | 03:00 | 29.1025 | 62.7793 | 59.6403 | 1500 | 1275 |  | 03:00 | 154.45 | 185.934 | 176.6373 | 525 | 446.25 |  | 03:00 | 229.7988 | 296.5693 | 281.7409 | 525 | 446.25 |  | 03:00 | 105.4668 | 301.0293 | 285.9778 | 525 | 446.25 |  | 03:00 | 138.4229 | 196.7676 | 186.9292 | 225 | 191.25 |  | 03:00 | 147.9082 | 279.8789 | 265.885 | 525 | 446.25 |  | 03:00 | 94.8301 | 174.8604 | 166.1173 | 600 | 510 |  | 03:00 | 120.3057 | 260.6895 | 247.655 | 600 | 510 |  | 03:00 | 166.5439 | 379.5137 | 360.538 | 675 | 573.75 |  | 03:00 | 106.579 | 227.087 | 215.7327 | 525 | 446.25 |  | 03:00 | 158.85 | 225.679 | 214.395 | 225 | 191.25 |  | 03:00 | 61.396 | 224.911 | 213.6654 | 225 | 191.25 |  | 03:00 | 118.0977 | 258.8477 | 245.9053 | 450 | 382.5 |  | 03:00 | 130.4375 | 235.8877 | 224.0933 | 375 | 318.75 |  | 03:00 | 191.5195 | 281.7012 | 267.6161 | 300 | 255 |  | 03:00 | 139.92 | 257.879 | 244.9851 | 675 | 573.75 |  | 03:00 | 120.9883 | 218.709 | 207.7735 | 225 | 191.25 |  | 03:00 | 77.829 | 252.559 | 239.931 | 525 | 446.25 |  | 03:00 | 316.7422 | 481.6924 | 457.6078 | 600 | 510 |  | 03:00 | 114.9658 | 255.6318 | 242.8502 | 525 | 446.25 |  | 03:00 | 148.1719 | 248.416 | 235.9952 | 525 | 446.25 |  | 03:00 | 234.7344 | 259.3457 | 246.3784 | 300 | 255 |  | 03:00 |  | 146.7217 | 139.3856 | 150 | 127.5 |  | 03:00 | 146.4717 | 403.8242 | 383.633 | 375 | 318.75 |  | 03:00 | 241.8652 | 440.3955 | 418.3757 | 375 | 318.75 |  | 03:00 | 227.2109 | 296.6328 | 281.8012 | 300 | 255 |  | 03:00 | 157.501 | 225.205 | 213.9447 | 225 | 191.25 |  | 03:00 | 159.4619 | 219.0088 | 208.0583 | 225 | 191.25 |  | 03:00 | 269.8447 | 360.1523 | 342.1447 | 300 | 255 |  | 03:00 | 161.753 | 374.87 | 356.1265 | 300 | 255 |  | 03:00 | 156.8691 | 458.7607 | 435.8227 | 450 | 382.5 |  | 03:00 | 137.8496 | 220.2861 | 209.2718 | 225 | 191.25 |  | 03:00 | 170.085 | 425.8945 | 404.5998 | 375 | 318.75 |  | 03:00 | 181.5684 | 216.2256 | 205.4143 | 225 | 191.25 |  | 03:00 | 112.5957 | 218.0479 | 207.1455 | 225 | 191.25 |  | 03:00 | 146.9248 | 308.9902 | 293.5407 | 300 | 255 |  | 03:00 | 129.946 | 449.033 | 426.5813 | 450 | 382.5 |  | 03:00 | 159.2168 | 367.2139 | 348.8532 | 375 | 318.75 |  | 03:00 | 145.1572 | 290.3418 | 275.8247 | 300 | 255 |  | 03:00 | 137.8145 | 146.9316 | 139.5851 | 150 | 127.5 |  | 03:00 | 238.5459 | 294.3086 | 279.5932 | 300 | 255 |  | 03:00 | 169.2637 | 219.4268 | 208.4554 | 225 | 191.25 |  | 03:00 | 142.9033 | 292.6357 | 278.004 | 300 | 255 |  | 03:00 | 196.3184 | 220.4355 | 209.4138 | 225 | 191.25 |  | 03:00 | 67.641 | 225.843 | 214.5508 | 225 | 191.25 |  | 03:00 | 201.2061 | 292.1924 | 277.5828 | 300 | 255 |  | 03:00 | 117.456 | 225.038 | 213.7861 | 225 | 191.25 |  | 03:00 | 79.139 | 225.826 | 214.5347 | 225 | 191.25 |  | 03:00 | 107.2617 | 146.3398 | 139.0229 | 150 | 127.5 |  | 03:00 | 200.011 | 296.626 | 281.7947 | 300 | 255 |  | 03:00 | 173.0352 | 288.3662 | 273.9479 | 300 | 255 |  | 03:00 | 149.6719 | 219.2549 | 208.2921 | 225 | 191.25 |  | 03:00 | 186.4092 | 220.583 | 209.5539 | 225 | 191.25 |  | 03:00 | 83.6533 | 220.5254 | 209.4991 | 225 | 191.25 |  | 03:00 | 124.3223 | 146.918 | 139.5721 | 150 | 127.5
| 04:00 | 121.2158 | 220.4541 | 209.4314 | 225 | 191.25 |  | 04:00 | 71.4844 | 73.4453 | 69.773 | 75 | 63.75 |  | 04:00 | 199.1963 | 386.4209 | 367.0999 | 525 | 446.25 |  | 04:00 | 139.9336 | 220.6904 | 209.6559 | 225 | 191.25 |  | 04:00 | 111.7129 | 220.5605 | 209.5325 | 225 | 191.25 |  | 04:00 | 145.8027 | 220.6484 | 209.616 | 225 | 191.25 |  | 04:00 | 134.9688 | 266.543 | 253.2158 | 300 | 255 |  | 04:00 | 120.125 | 313.3428 | 297.6756 | 375 | 318.75 |  | 04:00 | 101.6514 | 280.1982 | 266.1883 | 525 | 446.25 |  | 04:00 | 111.0967 | 203.4287 | 193.2573 | 600 | 510 |  | 04:00 |  | 207.549 | 197.1715 | 525 | 446.25 |  | 04:00 | 151.3789 | 220.459 | 209.436 | 225 | 191.25 |  | 04:00 | 196.1074 | 269.7822 | 256.2931 | 525 | 446.25 |  | 04:00 | 146.4932 | 146.8848 | 139.5405 | 150 | 127.5 |  | 04:00 | 166.5508 | 227.0908 | 215.7363 | 600 | 510 |  | 04:00 | 196.0635 | 263.418 | 250.2471 | 675 | 573.75 |  | 04:00 | 110.3945 | 366.0615 | 347.7584 | 375 | 318.75 |  | 04:00 | 126.023 | 307.724 | 292.3378 | 675 | 573.75 |  | 04:00 | 102.7158 | 220.7148 | 209.6791 | 225 | 191.25 |  | 04:00 | 95.8467 | 241.459 | 229.386 | 300 | 255 |  | 04:00 | 130.1797 | 255.7217 | 242.9356 | 375 | 318.75 |  | 04:00 | 157.335 | 512.6416 | 487.0095 | 600 | 510 |  | 04:00 | 140.541 | 458.9902 | 436.0407 | 825 | 701.25 |  | 04:00 | 88.5244 | 282.3604 | 268.2423 | 675 | 573.75 |  | 04:00 | 113.209 | 208.53 | 198.1035 | 525 | 446.25 |  | 04:00 | 114.5967 | 274.3525 | 260.6349 | 525 | 446.25 |  | 04:00 | 55.169 | 61.489 | 58.4145 | 225 | 191.25 |  | 04:00 | 83.124 | 210.3477 | 199.8303 | 600 | 510 |  | 04:00 | 76.5029 | 171.2197 | 162.6587 | 600 | 510 |  | 04:00 | 130.532 | 182.156 | 173.0482 | 525 | 446.25 |  | 04:00 | 140.929 | 321.204 | 305.1438 | 375 | 318.75 |  | 04:00 | 94.3057 | 223.2363 | 212.0745 | 525 | 446.25 |  | 04:00 | 122.4707 | 220.334 | 209.3173 | 225 | 191.25 |  | 04:00 | 251.9268 | 388.1533 | 368.7457 | 675 | 573.75 |  | 04:00 | 157.2373 | 278.3174 | 264.4015 | 525 | 446.25 |  | 04:00 | 105.0312 | 274.2188 | 260.5078 | 375 | 318.75 |  | 04:00 | 132.833 | 285.3408 | 271.0738 | 525 | 446.25 |  | 04:00 | 90.2217 | 247.0039 | 234.6537 | 600 | 510 |  | 04:00 | 86.2432 | 146.4385 | 139.1166 | 150 | 127.5 |  | 04:00 | 209.9043 | 219.6426 | 208.6604 | 225 | 191.25 |  | 04:00 | 180.3301 | 318.6924 | 302.7578 | 675 | 573.75 |  | 04:00 | 266.3906 | 314.0488 | 298.3464 | 525 | 446.25 |  | 04:00 | 132.9502 | 250.0146 | 237.5139 | 600 | 510 |  | 04:00 | 185.8174 | 265.5635 | 252.2853 | 525 | 446.25 |  | 04:00 | 158.886 | 261.703 | 248.6179 | 525 | 446.25 |  | 04:00 | 103.0352 | 268.0859 | 254.6816 | 375 | 318.75 |  | 04:00 | 127.8193 | 220.3271 | 209.3108 | 225 | 191.25 |  | 04:00 | 44.4775 | 65.4121 | 62.1415 | 1500 | 1275 |  | 04:00 | 138.8066 | 220.0752 | 209.0714 | 225 | 191.25 |  | 04:00 | 79.892 | 271.254 | 257.6913 | 525 | 446.25 |  | 04:00 | 88.918 | 237.292 | 225.4274 | 600 | 510 |  | 04:00 | 90.8193 | 227.1689 | 215.8105 | 600 | 510 |  | 04:00 | 104.6777 | 209.4121 | 198.9415 | 525 | 446.25 |  | 04:00 | 127.234 | 270.924 | 257.3778 | 525 | 446.25 |  | 04:00 | 223.6895 | 265.2021 | 251.942 | 525 | 446.25 |  | 04:00 | 90.875 | 281.5078 | 267.4324 | 525 | 446.25 |  | 04:00 | 220.4209 | 220.4209 | 209.3999 | 225 | 191.25 |  | 04:00 | 97.3037 | 241.1035 | 229.0483 | 525 | 446.25 |  | 04:00 | 124.3721 | 253.1924 | 240.5328 | 675 | 573.75 |  | 04:00 | 159.0781 | 295.0312 | 280.2797 | 375 | 318.75 |  | 04:00 | 69.7725 | 268.6504 | 255.2179 | 525 | 446.25 |  | 04:00 | 148.5586 | 248.6084 | 236.178 | 300 | 255 |  | 04:00 | 115.7793 | 220.3574 | 209.3396 | 225 | 191.25 |  | 04:00 | 125.7354 | 220.3633 | 209.3451 | 225 | 191.25 |  | 04:00 | 116.9727 | 276.6045 | 262.7743 | 525 | 446.25 |  | 04:00 | 64.0234 | 309.4023 | 293.9322 | 525 | 446.25 |  | 04:00 | 156.1484 | 264.8809 | 251.6368 | 525 | 446.25 |  | 04:00 | 143.2217 | 209.7549 | 199.2671 | 525 | 446.25 |  | 04:00 | 52.353 | 269.188 | 255.7286 | 525 | 446.25 |  | 04:00 | 108.428 | 267.833 | 254.4413 | 375 | 318.75 |  | 04:00 | 76.243 | 257.441 | 244.569 | 525 | 446.25 |  | 04:00 | 33.6973 | 162.3721 | 154.2535 | 225 | 191.25 |  | 04:00 | 140.205 | 309.131 | 293.6744 | 675 | 573.75 |  | 04:00 | 91.251 | 243.8408 | 231.6488 | 525 | 446.25 |  | 04:00 | 176.0449 | 366.2891 | 347.9746 | 450 | 382.5 |  | 04:00 | 97.0166 | 220.4102 | 209.3896 | 225 | 191.25 |  | 04:00 | 244.4473 | 441.0039 | 418.9537 | 450 | 382.5 |  | 04:00 | 71.777 | 264.954 | 251.7063 | 525 | 446.25 |  | 04:00 | 107.17 | 225.665 | 214.3818 | 225 | 191.25 |  | 04:00 | 200.3467 | 320.9307 | 304.8841 | 600 | 510 |  | 04:00 | 134.5352 | 304.9121 | 289.6665 | 675 | 573.75 |  | 04:00 | 146.1445 | 291.4648 | 276.8916 | 525 | 446.25 |  | 04:00 | 194.6162 | 262.5986 | 249.4687 | 750 | 637.5 |  | 04:00 | 99.105 | 292.891 | 278.2464 | 375 | 318.75 |  | 04:00 | 107.905 | 258.948 | 246.0006 | 525 | 446.25 |  | 04:00 | 118.938 | 225.762 | 214.4739 | 225 | 191.25 |  | 04:00 | 72.76 | 167.869 | 159.4755 | 225 | 191.25 |  | 04:00 | 71.5127 | 212.5479 | 201.9205 | 525 | 446.25 |  | 04:00 | 85.561 | 227.937 | 216.5402 | 525 | 446.25 |  | 04:00 | 21.442 | 35.103 | 33.3479 | 1500 | 1275 |  | 04:00 |  | 180.1143 | 171.1085 | 6000 | 5100 |  | 04:00 | 148.9482 | 220.3447 | 209.3275 | 225 | 191.25 |  | 04:00 | 0.369 | 38.43 | 36.5085 | 1500 | 1275 |  | 04:00 | 213.5391 | 279.5762 | 265.5974 | 525 | 446.25 |  | 04:00 | 21.3857 | 62.7793 | 59.6403 | 1500 | 1275 |  | 04:00 | 78.435 | 185.934 | 176.6373 | 525 | 446.25 |  | 04:00 | 253.5674 | 296.5693 | 281.7409 | 525 | 446.25 |  | 04:00 | 102.168 | 301.0293 | 285.9778 | 525 | 446.25 |  | 04:00 | 85.2793 | 196.7676 | 186.9292 | 225 | 191.25 |  | 04:00 | 114.3076 | 279.8789 | 265.885 | 525 | 446.25 |  | 04:00 | 74.7959 | 174.8604 | 166.1173 | 600 | 510 |  | 04:00 | 100.4404 | 260.6895 | 247.655 | 600 | 510 |  | 04:00 | 126.6309 | 379.5137 | 360.538 | 675 | 573.75 |  | 04:00 | 86.875 | 227.087 | 215.7327 | 525 | 446.25 |  | 04:00 | 158.464 | 225.679 | 214.395 | 225 | 191.25 |  | 04:00 | 97.033 | 224.911 | 213.6654 | 225 | 191.25 |  | 04:00 | 100.2412 | 258.8477 | 245.9053 | 450 | 382.5 |  | 04:00 | 123.9121 | 235.8877 | 224.0933 | 375 | 318.75 |  | 04:00 | 102.0674 | 281.7012 | 267.6161 | 300 | 255 |  | 04:00 | 138.424 | 257.879 | 244.9851 | 675 | 573.75 |  | 04:00 | 155.0029 | 218.709 | 207.7735 | 225 | 191.25 |  | 04:00 | 73.913 | 252.559 | 239.931 | 525 | 446.25 |  | 04:00 | 242.4678 | 481.6924 | 457.6078 | 600 | 510 |  | 04:00 | 107.3271 | 255.6318 | 242.8502 | 525 | 446.25 |  | 04:00 | 92.5205 | 248.416 | 235.9952 | 525 | 446.25 |  | 04:00 | 152.1494 | 259.3457 | 246.3784 | 300 | 255 |  | 04:00 |  | 146.7217 | 139.3856 | 150 | 127.5 |  | 04:00 | 100.0605 | 403.8242 | 383.633 | 375 | 318.75 |  | 04:00 | 103.5674 | 440.3955 | 418.3757 | 375 | 318.75 |  | 04:00 | 134.8184 | 296.6328 | 281.8012 | 300 | 255 |  | 04:00 | 96.03 | 225.205 | 213.9447 | 225 | 191.25 |  | 04:00 | 87.917 | 219.0088 | 208.0583 | 225 | 191.25 |  | 04:00 | 251.1074 | 360.1523 | 342.1447 | 300 | 255 |  | 04:00 | 146.55 | 374.87 | 356.1265 | 300 | 255 |  | 04:00 | 126.4834 | 458.7607 | 435.8227 | 450 | 382.5 |  | 04:00 | 82.5508 | 220.2861 | 209.2718 | 225 | 191.25 |  | 04:00 | 425.8945 | 425.8945 | 404.5998 | 375 | 318.75 |  | 04:00 | 157.8223 | 216.2256 | 205.4143 | 225 | 191.25 |  | 04:00 | 59.4893 | 218.0479 | 207.1455 | 225 | 191.25 |  | 04:00 | 258.4717 | 308.9902 | 293.5407 | 300 | 255 |  | 04:00 | 243.838 | 449.033 | 426.5813 | 450 | 382.5 |  | 04:00 | 64.2676 | 367.2139 | 348.8532 | 375 | 318.75 |  | 04:00 | 146.8662 | 290.3418 | 275.8247 | 300 | 255 |  | 04:00 | 101.3438 | 146.9316 | 139.5851 | 150 | 127.5 |  | 04:00 | 249.8145 | 294.3086 | 279.5932 | 300 | 255 |  | 04:00 | 133.8457 | 219.4268 | 208.4554 | 225 | 191.25 |  | 04:00 | 137.1309 | 292.6357 | 278.004 | 300 | 255 |  | 04:00 | 213.9121 | 220.4355 | 209.4138 | 225 | 191.25 |  | 04:00 | 135.934 | 225.843 | 214.5508 | 225 | 191.25 |  | 04:00 | 175.3789 | 292.1924 | 277.5828 | 300 | 255 |  | 04:00 | 189.171 | 225.038 | 213.7861 | 225 | 191.25 |  | 04:00 | 105.766 | 225.826 | 214.5347 | 225 | 191.25 |  | 04:00 | 121.1338 | 146.3398 | 139.0229 | 150 | 127.5 |  | 04:00 | 117.786 | 296.626 | 281.7947 | 300 | 255 |  | 04:00 | 175.5674 | 288.3662 | 273.9479 | 300 | 255 |  | 04:00 | 117.4258 | 219.2549 | 208.2921 | 225 | 191.25 |  | 04:00 | 193.0137 | 220.583 | 209.5539 | 225 | 191.25 |  | 04:00 | 53.7695 | 220.5254 | 209.4991 | 225 | 191.25 |  | 04:00 | 137.3145 | 146.918 | 139.5721 | 150 | 127.5
| 05:00 | 154.9717 | 220.4541 | 209.4314 | 225 | 191.25 |  | 05:00 | 69.5664 | 73.4453 | 69.773 | 75 | 63.75 |  | 05:00 | 176.3301 | 386.4209 | 367.0999 | 525 | 446.25 |  | 05:00 | 115.5439 | 220.6904 | 209.6559 | 225 | 191.25 |  | 05:00 | 195.0654 | 220.5605 | 209.5325 | 225 | 191.25 |  | 05:00 | 137.543 | 220.6484 | 209.616 | 225 | 191.25 |  | 05:00 | 215.2305 | 266.543 | 253.2158 | 300 | 255 |  | 05:00 | 146.8369 | 313.3428 | 297.6756 | 375 | 318.75 |  | 05:00 | 127.0244 | 280.1982 | 266.1883 | 525 | 446.25 |  | 05:00 | 82.418 | 203.4287 | 193.2573 | 600 | 510 |  | 05:00 |  | 207.549 | 197.1715 | 525 | 446.25 |  | 05:00 | 136.084 | 220.459 | 209.436 | 225 | 191.25 |  | 05:00 | 215.9111 | 269.7822 | 256.2931 | 525 | 446.25 |  | 05:00 | 91.2334 | 146.8848 | 139.5405 | 150 | 127.5 |  | 05:00 | 118.0615 | 227.0908 | 215.7363 | 600 | 510 |  | 05:00 | 138.6533 | 263.418 | 250.2471 | 675 | 573.75 |  | 05:00 | 123.1709 | 366.0615 | 347.7584 | 375 | 318.75 |  | 05:00 | 139.413 | 307.724 | 292.3378 | 675 | 573.75 |  | 05:00 | 110.1436 | 220.7148 | 209.6791 | 225 | 191.25 |  | 05:00 | 107.9678 | 241.459 | 229.386 | 300 | 255 |  | 05:00 | 128.292 | 255.7217 | 242.9356 | 375 | 318.75 |  | 05:00 | 192.9609 | 512.6416 | 487.0095 | 600 | 510 |  | 05:00 | 242.4414 | 458.9902 | 436.0407 | 825 | 701.25 |  | 05:00 | 103.127 | 282.3604 | 268.2423 | 675 | 573.75 |  | 05:00 | 103.852 | 208.53 | 198.1035 | 525 | 446.25 |  | 05:00 | 111.3105 | 274.3525 | 260.6349 | 525 | 446.25 |  | 05:00 | 55.274 | 61.489 | 58.4145 | 225 | 191.25 |  | 05:00 | 82.1748 | 210.3477 | 199.8303 | 600 | 510 |  | 05:00 | 104.8359 | 171.2197 | 162.6587 | 600 | 510 |  | 05:00 | 149.175 | 182.156 | 173.0482 | 525 | 446.25 |  | 05:00 | 139.964 | 321.204 | 305.1438 | 375 | 318.75 |  | 05:00 | 165.7158 | 223.2363 | 212.0745 | 525 | 446.25 |  | 05:00 | 78.0293 | 220.334 | 209.3173 | 225 | 191.25 |  | 05:00 | 212.0967 | 388.1533 | 368.7457 | 675 | 573.75 |  | 05:00 | 84.7305 | 278.3174 | 264.4015 | 525 | 446.25 |  | 05:00 | 95.5361 | 274.2188 | 260.5078 | 375 | 318.75 |  | 05:00 | 139.0312 | 285.3408 | 271.0738 | 525 | 446.25 |  | 05:00 | 113.0361 | 247.0039 | 234.6537 | 600 | 510 |  | 05:00 | 96.0947 | 146.4385 | 139.1166 | 150 | 127.5 |  | 05:00 | 128.7881 | 219.6426 | 208.6604 | 225 | 191.25 |  | 05:00 | 265.2998 | 318.6924 | 302.7578 | 675 | 573.75 |  | 05:00 | 115.4395 | 314.0488 | 298.3464 | 525 | 446.25 |  | 05:00 | 100.1768 | 250.0146 | 237.5139 | 600 | 510 |  | 05:00 | 152.8926 | 265.5635 | 252.2853 | 525 | 446.25 |  | 05:00 | 121.907 | 261.703 | 248.6179 | 525 | 446.25 |  | 05:00 | 113.8818 | 268.0859 | 254.6816 | 375 | 318.75 |  | 05:00 | 117.127 | 220.3271 | 209.3108 | 225 | 191.25 |  | 05:00 | 41.6396 | 65.4121 | 62.1415 | 1500 | 1275 |  | 05:00 | 117.959 | 220.0752 | 209.0714 | 225 | 191.25 |  | 05:00 | 166.813 | 271.254 | 257.6913 | 525 | 446.25 |  | 05:00 | 143.208 | 237.292 | 225.4274 | 600 | 510 |  | 05:00 | 91.7441 | 227.1689 | 215.8105 | 600 | 510 |  | 05:00 | 131.6064 | 209.4121 | 198.9415 | 525 | 446.25 |  | 05:00 | 125.924 | 270.924 | 257.3778 | 525 | 446.25 |  | 05:00 | 192.916 | 265.2021 | 251.942 | 525 | 446.25 |  | 05:00 | 146.1826 | 281.5078 | 267.4324 | 525 | 446.25 |  | 05:00 | 208.3379 | 220.4209 | 209.3999 | 225 | 191.25 |  | 05:00 | 92.4287 | 241.1035 | 229.0483 | 525 | 446.25 |  | 05:00 | 139.1924 | 253.1924 | 240.5328 | 675 | 573.75 |  | 05:00 | 109.124 | 295.0312 | 280.2797 | 375 | 318.75 |  | 05:00 | 110.9385 | 268.6504 | 255.2179 | 525 | 446.25 |  | 05:00 | 168.2842 | 248.6084 | 236.178 | 300 | 255 |  | 05:00 | 128.0664 | 220.3574 | 209.3396 | 225 | 191.25 |  | 05:00 | 110.2803 | 220.3633 | 209.3451 | 225 | 191.25 |  | 05:00 | 113.5781 | 276.6045 | 262.7743 | 525 | 446.25 |  | 05:00 | 121.6328 | 309.4023 | 293.9322 | 525 | 446.25 |  | 05:00 | 162.0166 | 264.8809 | 251.6368 | 525 | 446.25 |  | 05:00 | 135.3438 | 209.7549 | 199.2671 | 525 | 446.25 |  | 05:00 | 121.471 | 269.188 | 255.7286 | 525 | 446.25 |  | 05:00 | 262.078 | 267.833 | 254.4413 | 375 | 318.75 |  | 05:00 | 107.235 | 257.441 | 244.569 | 525 | 446.25 |  | 05:00 | 86.3242 | 162.3721 | 154.2535 | 225 | 191.25 |  | 05:00 | 193.363 | 309.131 | 293.6744 | 675 | 573.75 |  | 05:00 | 103.5166 | 243.8408 | 231.6488 | 525 | 446.25 |  | 05:00 | 231.7646 | 366.2891 | 347.9746 | 450 | 382.5 |  | 05:00 | 103.1191 | 220.4102 | 209.3896 | 225 | 191.25 |  | 05:00 | 205.5107 | 441.0039 | 418.9537 | 450 | 382.5 |  | 05:00 | 130.688 | 264.954 | 251.7063 | 525 | 446.25 |  | 05:00 | 110.228 | 225.665 | 214.3818 | 225 | 191.25 |  | 05:00 | 163.9717 | 320.9307 | 304.8841 | 600 | 510 |  | 05:00 | 157.0664 | 304.9121 | 289.6665 | 675 | 573.75 |  | 05:00 | 249.9736 | 291.4648 | 276.8916 | 525 | 446.25 |  | 05:00 | 176.5557 | 262.5986 | 249.4687 | 750 | 637.5 |  | 05:00 | 171.662 | 292.891 | 278.2464 | 375 | 318.75 |  | 05:00 | 207.372 | 258.948 | 246.0006 | 525 | 446.25 |  | 05:00 | 164.036 | 225.762 | 214.4739 | 225 | 191.25 |  | 05:00 | 96.904 | 167.869 | 159.4755 | 225 | 191.25 |  | 05:00 | 85.082 | 212.5479 | 201.9205 | 525 | 446.25 |  | 05:00 | 94.284 | 227.937 | 216.5402 | 525 | 446.25 |  | 05:00 | 14.468 | 35.103 | 33.3479 | 1500 | 1275 |  | 05:00 |  | 180.1143 | 171.1085 | 6000 | 5100 |  | 05:00 | 111.9531 | 220.3447 | 209.3275 | 225 | 191.25 |  | 05:00 | 11.802 | 38.43 | 36.5085 | 1500 | 1275 |  | 05:00 | 152.7793 | 279.5762 | 265.5974 | 525 | 446.25 |  | 05:00 | 54.9531 | 62.7793 | 59.6403 | 1500 | 1275 |  | 05:00 | 129.116 | 185.934 | 176.6373 | 525 | 446.25 |  | 05:00 | 231.8809 | 296.5693 | 281.7409 | 525 | 446.25 |  | 05:00 | 129.7959 | 301.0293 | 285.9778 | 525 | 446.25 |  | 05:00 | 101.998 | 196.7676 | 186.9292 | 225 | 191.25 |  | 05:00 | 93.7812 | 279.8789 | 265.885 | 525 | 446.25 |  | 05:00 | 89.1641 | 174.8604 | 166.1173 | 600 | 510 |  | 05:00 | 108.7031 | 260.6895 | 247.655 | 600 | 510 |  | 05:00 | 202.415 | 379.5137 | 360.538 | 675 | 573.75 |  | 05:00 | 152.241 | 227.087 | 215.7327 | 525 | 446.25 |  | 05:00 | 147.862 | 225.679 | 214.395 | 225 | 191.25 |  | 05:00 | 117.987 | 224.911 | 213.6654 | 225 | 191.25 |  | 05:00 | 85.623 | 258.8477 | 245.9053 | 450 | 382.5 |  | 05:00 | 150.1494 | 235.8877 | 224.0933 | 375 | 318.75 |  | 05:00 | 76.3623 | 281.7012 | 267.6161 | 300 | 255 |  | 05:00 | 133.325 | 257.879 | 244.9851 | 675 | 573.75 |  | 05:00 | 160.3584 | 218.709 | 207.7735 | 225 | 191.25 |  | 05:00 | 105.951 | 252.559 | 239.931 | 525 | 446.25 |  | 05:00 | 382.627 | 481.6924 | 457.6078 | 600 | 510 |  | 05:00 | 129.2266 | 255.6318 | 242.8502 | 525 | 446.25 |  | 05:00 | 119.6016 | 248.416 | 235.9952 | 525 | 446.25 |  | 05:00 | 204.6367 | 259.3457 | 246.3784 | 300 | 255 |  | 05:00 |  | 146.7217 | 139.3856 | 150 | 127.5 |  | 05:00 | 136.8311 | 403.8242 | 383.633 | 375 | 318.75 |  | 05:00 | 279.2002 | 440.3955 | 418.3757 | 375 | 318.75 |  | 05:00 | 117.3389 | 296.6328 | 281.8012 | 300 | 255 |  | 05:00 | 107.866 | 225.205 | 213.9447 | 225 | 191.25 |  | 05:00 | 92.3203 | 219.0088 | 208.0583 | 225 | 191.25 |  | 05:00 | 120.665 | 360.1523 | 342.1447 | 300 | 255 |  | 05:00 | 140.387 | 374.87 | 356.1265 | 300 | 255 |  | 05:00 | 121.0576 | 458.7607 | 435.8227 | 450 | 382.5 |  | 05:00 | 99.5605 | 220.2861 | 209.2718 | 225 | 191.25 |  | 05:00 | 252.2598 | 425.8945 | 404.5998 | 375 | 318.75 |  | 05:00 | 170.0176 | 216.2256 | 205.4143 | 225 | 191.25 |  | 05:00 | 82.1943 | 218.0479 | 207.1455 | 225 | 191.25 |  | 05:00 | 212.6357 | 308.9902 | 293.5407 | 300 | 255 |  | 05:00 | 148.674 | 449.033 | 426.5813 | 450 | 382.5 |  | 05:00 | 206.5518 | 367.2139 | 348.8532 | 375 | 318.75 |  | 05:00 | 198.6436 | 290.3418 | 275.8247 | 300 | 255 |  | 05:00 | 76.6631 | 146.9316 | 139.5851 | 150 | 127.5 |  | 05:00 | 188.0488 | 294.3086 | 279.5932 | 300 | 255 |  | 05:00 | 122.8643 | 219.4268 | 208.4554 | 225 | 191.25 |  | 05:00 | 161.4551 | 292.6357 | 278.004 | 300 | 255 |  | 05:00 | 147.6221 | 220.4355 | 209.4138 | 225 | 191.25 |  | 05:00 | 86.767 | 225.843 | 214.5508 | 225 | 191.25 |  | 05:00 | 130.709 | 292.1924 | 277.5828 | 300 | 255 |  | 05:00 | 100.214 | 225.038 | 213.7861 | 225 | 191.25 |  | 05:00 | 208.451 | 225.826 | 214.5347 | 225 | 191.25 |  | 05:00 | 130.3965 | 146.3398 | 139.0229 | 150 | 127.5 |  | 05:00 | 135.069 | 296.626 | 281.7947 | 300 | 255 |  | 05:00 | 179.7646 | 288.3662 | 273.9479 | 300 | 255 |  | 05:00 | 188.2168 | 219.2549 | 208.2921 | 225 | 191.25 |  | 05:00 | 168.1045 | 220.583 | 209.5539 | 225 | 191.25 |  | 05:00 | 123.5898 | 220.5254 | 209.4991 | 225 | 191.25 |  | 05:00 | 102.0371 | 146.918 | 139.5721 | 150 | 127.5
| 06:00 | 218.874 | 220.4541 | 209.4314 | 225 | 191.25 |  | 06:00 | 70.5654 | 73.4453 | 69.773 | 75 | 63.75 |  | 06:00 | 231.8652 | 386.4209 | 367.0999 | 525 | 446.25 |  | 06:00 | 87.7266 | 220.6904 | 209.6559 | 225 | 191.25 |  | 06:00 | 205.6699 | 220.5605 | 209.5325 | 225 | 191.25 |  | 06:00 | 185.6494 | 220.6484 | 209.616 | 225 | 191.25 |  | 06:00 | 253.6182 | 266.543 | 253.2158 | 300 | 255 |  | 06:00 | 218.5986 | 313.3428 | 297.6756 | 375 | 318.75 |  | 06:00 | 183.0303 | 280.1982 | 266.1883 | 525 | 446.25 |  | 06:00 | 176.8711 | 203.4287 | 193.2573 | 600 | 510 |  | 06:00 |  | 207.549 | 197.1715 | 525 | 446.25 |  | 06:00 | 220.4033 | 220.459 | 209.436 | 225 | 191.25 |  | 06:00 | 189.0781 | 269.7822 | 256.2931 | 525 | 446.25 |  | 06:00 | 135.1406 | 146.8848 | 139.5405 | 150 | 127.5 |  | 06:00 | 123.3311 | 227.0908 | 215.7363 | 600 | 510 |  | 06:00 | 201.8408 | 263.418 | 250.2471 | 675 | 573.75 |  | 06:00 | 187.8584 | 366.0615 | 347.7584 | 375 | 318.75 |  | 06:00 | 173.032 | 307.724 | 292.3378 | 675 | 573.75 |  | 06:00 | 110.4111 | 220.7148 | 209.6791 | 225 | 191.25 |  | 06:00 | 206.3867 | 241.459 | 229.386 | 300 | 255 |  | 06:00 | 199.1289 | 255.7217 | 242.9356 | 375 | 318.75 |  | 06:00 | 201.1172 | 512.6416 | 487.0095 | 600 | 510 |  | 06:00 | 241.377 | 458.9902 | 436.0407 | 825 | 701.25 |  | 06:00 | 120.1992 | 282.3604 | 268.2423 | 675 | 573.75 |  | 06:00 | 148.73 | 208.53 | 198.1035 | 525 | 446.25 |  | 06:00 | 223.1777 | 274.3525 | 260.6349 | 525 | 446.25 |  | 06:00 | 56.567 | 61.489 | 58.4145 | 225 | 191.25 |  | 06:00 | 106.5303 | 210.3477 | 199.8303 | 600 | 510 |  | 06:00 | 126.0576 | 171.2197 | 162.6587 | 600 | 510 |  | 06:00 | 128.773 | 182.156 | 173.0482 | 525 | 446.25 |  | 06:00 | 201.028 | 321.204 | 305.1438 | 375 | 318.75 |  | 06:00 | 194.8916 | 223.2363 | 212.0745 | 525 | 446.25 |  | 06:00 | 127.6826 | 220.334 | 209.3173 | 225 | 191.25 |  | 06:00 | 291.9873 | 388.1533 | 368.7457 | 675 | 573.75 |  | 06:00 | 123.2988 | 278.3174 | 264.4015 | 525 | 446.25 |  | 06:00 | 195.6777 | 274.2188 | 260.5078 | 375 | 318.75 |  | 06:00 | 208.4717 | 285.3408 | 271.0738 | 525 | 446.25 |  | 06:00 | 203.125 | 247.0039 | 234.6537 | 600 | 510 |  | 06:00 | 100.3271 | 146.4385 | 139.1166 | 150 | 127.5 |  | 06:00 | 153.2969 | 219.6426 | 208.6604 | 225 | 191.25 |  | 06:00 | 232.0703 | 318.6924 | 302.7578 | 675 | 573.75 |  | 06:00 | 221.2715 | 314.0488 | 298.3464 | 525 | 446.25 |  | 06:00 | 111.1641 | 250.0146 | 237.5139 | 600 | 510 |  | 06:00 | 196.9844 | 265.5635 | 252.2853 | 525 | 446.25 |  | 06:00 | 186.053 | 261.703 | 248.6179 | 525 | 446.25 |  | 06:00 | 157.0498 | 268.0859 | 254.6816 | 375 | 318.75 |  | 06:00 | 141.8545 | 220.3271 | 209.3108 | 225 | 191.25 |  | 06:00 | 55.1025 | 65.4121 | 62.1415 | 1500 | 1275 |  | 06:00 | 108.8965 | 220.0752 | 209.0714 | 225 | 191.25 |  | 06:00 | 212.776 | 271.254 | 257.6913 | 525 | 446.25 |  | 06:00 | 116.6562 | 237.292 | 225.4274 | 600 | 510 |  | 06:00 | 123.043 | 227.1689 | 215.8105 | 600 | 510 |  | 06:00 | 135.6406 | 209.4121 | 198.9415 | 525 | 446.25 |  | 06:00 | 234.423 | 270.924 | 257.3778 | 525 | 446.25 |  | 06:00 | 179.6279 | 265.2021 | 251.942 | 525 | 446.25 |  | 06:00 | 180.2744 | 281.5078 | 267.4324 | 525 | 446.25 |  | 06:00 | 204.0928 | 220.4209 | 209.3999 | 225 | 191.25 |  | 06:00 | 162.3174 | 241.1035 | 229.0483 | 525 | 446.25 |  | 06:00 | 162.2559 | 253.1924 | 240.5328 | 675 | 573.75 |  | 06:00 | 204.6875 | 295.0312 | 280.2797 | 375 | 318.75 |  | 06:00 | 186.5781 | 268.6504 | 255.2179 | 525 | 446.25 |  | 06:00 | 166.1494 | 248.6084 | 236.178 | 300 | 255 |  | 06:00 | 108.7354 | 220.3574 | 209.3396 | 225 | 191.25 |  | 06:00 | 94.8408 | 220.3633 | 209.3451 | 225 | 191.25 |  | 06:00 | 176.1016 | 276.6045 | 262.7743 | 525 | 446.25 |  | 06:00 | 263.2285 | 309.4023 | 293.9322 | 525 | 446.25 |  | 06:00 | 204.8477 | 264.8809 | 251.6368 | 525 | 446.25 |  | 06:00 | 104.8838 | 209.7549 | 199.2671 | 525 | 446.25 |  | 06:00 | 134.178 | 269.188 | 255.7286 | 525 | 446.25 |  | 06:00 | 164.215 | 267.833 | 254.4413 | 375 | 318.75 |  | 06:00 | 169.426 | 257.441 | 244.569 | 525 | 446.25 |  | 06:00 | 61.1514 | 162.3721 | 154.2535 | 225 | 191.25 |  | 06:00 | 226.71 | 309.131 | 293.6744 | 675 | 573.75 |  | 06:00 | 115.6279 | 243.8408 | 231.6488 | 525 | 446.25 |  | 06:00 | 196.6562 | 366.2891 | 347.9746 | 450 | 382.5 |  | 06:00 | 192.3789 | 220.4102 | 209.3896 | 225 | 191.25 |  | 06:00 | 292.1348 | 441.0039 | 418.9537 | 450 | 382.5 |  | 06:00 | 186.284 | 264.954 | 251.7063 | 525 | 446.25 |  | 06:00 | 150.561 | 225.665 | 214.3818 | 225 | 191.25 |  | 06:00 | 273.8135 | 320.9307 | 304.8841 | 600 | 510 |  | 06:00 | 186.1904 | 304.9121 | 289.6665 | 675 | 573.75 |  | 06:00 | 153.1152 | 291.4648 | 276.8916 | 525 | 446.25 |  | 06:00 | 156.7559 | 262.5986 | 249.4687 | 750 | 637.5 |  | 06:00 | 211.075 | 292.891 | 278.2464 | 375 | 318.75 |  | 06:00 | 159.041 | 258.948 | 246.0006 | 525 | 446.25 |  | 06:00 | 176.101 | 225.762 | 214.4739 | 225 | 191.25 |  | 06:00 | 156.511 | 167.869 | 159.4755 | 225 | 191.25 |  | 06:00 | 140.2744 | 212.5479 | 201.9205 | 525 | 446.25 |  | 06:00 | 109.529 | 227.937 | 216.5402 | 525 | 446.25 |  | 06:00 | 3.009 | 35.103 | 33.3479 | 1500 | 1275 |  | 06:00 |  | 180.1143 | 171.1085 | 6000 | 5100 |  | 06:00 | 125.9404 | 220.3447 | 209.3275 | 225 | 191.25 |  | 06:00 | 9.752 | 38.43 | 36.5085 | 1500 | 1275 |  | 06:00 | 181.8682 | 279.5762 | 265.5974 | 525 | 446.25 |  | 06:00 | 20.6299 | 62.7793 | 59.6403 | 1500 | 1275 |  | 06:00 | 109.08 | 185.934 | 176.6373 | 525 | 446.25 |  | 06:00 | 229.5596 | 296.5693 | 281.7409 | 525 | 446.25 |  | 06:00 | 104.5195 | 301.0293 | 285.9778 | 525 | 446.25 |  | 06:00 | 91.5322 | 196.7676 | 186.9292 | 225 | 191.25 |  | 06:00 | 116.9727 | 279.8789 | 265.885 | 525 | 446.25 |  | 06:00 | 83.1016 | 174.8604 | 166.1173 | 600 | 510 |  | 06:00 | 128.3389 | 260.6895 | 247.655 | 600 | 510 |  | 06:00 | 181.9336 | 379.5137 | 360.538 | 675 | 573.75 |  | 06:00 | 169.68 | 227.087 | 215.7327 | 525 | 446.25 |  | 06:00 | 204.649 | 225.679 | 214.395 | 225 | 191.25 |  | 06:00 | 94.377 | 224.911 | 213.6654 | 225 | 191.25 |  | 06:00 | 166.6748 | 258.8477 | 245.9053 | 450 | 382.5 |  | 06:00 | 136.5273 | 235.8877 | 224.0933 | 375 | 318.75 |  | 06:00 | 114.1416 | 281.7012 | 267.6161 | 300 | 255 |  | 06:00 | 163.124 | 257.879 | 244.9851 | 675 | 573.75 |  | 06:00 | 179.6211 | 218.709 | 207.7735 | 225 | 191.25 |  | 06:00 | 205.133 | 252.559 | 239.931 | 525 | 446.25 |  | 06:00 | 429.1914 | 481.6924 | 457.6078 | 600 | 510 |  | 06:00 | 219.4912 | 255.6318 | 242.8502 | 525 | 446.25 |  | 06:00 | 114.0049 | 248.416 | 235.9952 | 525 | 446.25 |  | 06:00 | 145.8936 | 259.3457 | 246.3784 | 300 | 255 |  | 06:00 |  | 146.7217 | 139.3856 | 150 | 127.5 |  | 06:00 | 141.0254 | 403.8242 | 383.633 | 375 | 318.75 |  | 06:00 | 213.3477 | 440.3955 | 418.3757 | 375 | 318.75 |  | 06:00 | 126.9531 | 296.6328 | 281.8012 | 300 | 255 |  | 06:00 | 82.736 | 225.205 | 213.9447 | 225 | 191.25 |  | 06:00 | 192.4355 | 219.0088 | 208.0583 | 225 | 191.25 |  | 06:00 | 175.6973 | 360.1523 | 342.1447 | 300 | 255 |  | 06:00 | 211.731 | 374.87 | 356.1265 | 300 | 255 |  | 06:00 | 199.1865 | 458.7607 | 435.8227 | 450 | 382.5 |  | 06:00 | 147.5762 | 220.2861 | 209.2718 | 225 | 191.25 |  | 06:00 | 144.0518 | 425.8945 | 404.5998 | 375 | 318.75 |  | 06:00 | 175.8633 | 216.2256 | 205.4143 | 225 | 191.25 |  | 06:00 | 126.3887 | 218.0479 | 207.1455 | 225 | 191.25 |  | 06:00 | 208.4199 | 308.9902 | 293.5407 | 300 | 255 |  | 06:00 | 205.643 | 449.033 | 426.5813 | 450 | 382.5 |  | 06:00 | 143.751 | 367.2139 | 348.8532 | 375 | 318.75 |  | 06:00 | 162.6074 | 290.3418 | 275.8247 | 300 | 255 |  | 06:00 | 109.4531 | 146.9316 | 139.5851 | 150 | 127.5 |  | 06:00 | 285.9287 | 294.3086 | 279.5932 | 300 | 255 |  | 06:00 | 189.5518 | 219.4268 | 208.4554 | 225 | 191.25 |  | 06:00 | 157.0146 | 292.6357 | 278.004 | 300 | 255 |  | 06:00 | 141.1807 | 220.4355 | 209.4138 | 225 | 191.25 |  | 06:00 | 111.67 | 225.843 | 214.5508 | 225 | 191.25 |  | 06:00 | 170.0088 | 292.1924 | 277.5828 | 300 | 255 |  | 06:00 | 122.766 | 225.038 | 213.7861 | 225 | 191.25 |  | 06:00 | 103.347 | 225.826 | 214.5347 | 225 | 191.25 |  | 06:00 | 90.7939 | 146.3398 | 139.0229 | 150 | 127.5 |  | 06:00 | 173.376 | 296.626 | 281.7947 | 300 | 255 |  | 06:00 | 218.959 | 288.3662 | 273.9479 | 300 | 255 |  | 06:00 | 171.9609 | 219.2549 | 208.2921 | 225 | 191.25 |  | 06:00 | 155.7969 | 220.583 | 209.5539 | 225 | 191.25 |  | 06:00 | 116.8867 | 220.5254 | 209.4991 | 225 | 191.25 |  | 06:00 | 95.1992 | 146.918 | 139.5721 | 150 | 127.5
| 07:00 | 208.5801 | 220.4541 | 209.4314 | 225 | 191.25 |  | 07:00 | 73.4453 | 73.4453 | 69.773 | 75 | 63.75 |  | 07:00 | 299.5479 | 386.4209 | 367.0999 | 525 | 446.25 |  | 07:00 | 203.2031 | 220.6904 | 209.6559 | 225 | 191.25 |  | 07:00 | 219.6641 | 220.5605 | 209.5325 | 225 | 191.25 |  | 07:00 | 181.6611 | 220.6484 | 209.616 | 225 | 191.25 |  | 07:00 | 166.458 | 266.543 | 253.2158 | 300 | 255 |  | 07:00 | 282.46 | 313.3428 | 297.6756 | 375 | 318.75 |  | 07:00 | 240.209 | 280.1982 | 266.1883 | 525 | 446.25 |  | 07:00 | 159.8926 | 203.4287 | 193.2573 | 600 | 510 |  | 07:00 | 187.193 | 207.549 | 197.1715 | 525 | 446.25 |  | 07:00 | 209.8828 | 220.459 | 209.436 | 225 | 191.25 |  | 07:00 | 236.1631 | 269.7822 | 256.2931 | 525 | 446.25 |  | 07:00 | 144.042 | 146.8848 | 139.5405 | 150 | 127.5 |  | 07:00 | 169.3203 | 227.0908 | 215.7363 | 600 | 510 |  | 07:00 | 194.6748 | 263.418 | 250.2471 | 675 | 573.75 |  | 07:00 | 229.6328 | 366.0615 | 347.7584 | 375 | 318.75 |  | 07:00 | 214.517 | 307.724 | 292.3378 | 675 | 573.75 |  | 07:00 | 163.3467 | 220.7148 | 209.6791 | 225 | 191.25 |  | 07:00 | 219.1953 | 241.459 | 229.386 | 300 | 255 |  | 07:00 | 245.7471 | 255.7217 | 242.9356 | 375 | 318.75 |  | 07:00 | 307.3887 | 512.6416 | 487.0095 | 600 | 510 |  | 07:00 | 352.9893 | 458.9902 | 436.0407 | 825 | 701.25 |  | 07:00 | 108.6846 | 282.3604 | 268.2423 | 675 | 573.75 |  | 07:00 | 155.199 | 208.53 | 198.1035 | 525 | 446.25 |  | 07:00 | 260.0381 | 274.3525 | 260.6349 | 525 | 446.25 |  | 07:00 | 52.513 | 61.489 | 58.4145 | 225 | 191.25 |  | 07:00 | 160.9844 | 210.3477 | 199.8303 | 600 | 510 |  | 07:00 | 121.5303 | 171.2197 | 162.6587 | 600 | 510 |  | 07:00 | 133.673 | 182.156 | 173.0482 | 525 | 446.25 |  | 07:00 | 267.301 | 321.204 | 305.1438 | 375 | 318.75 |  | 07:00 | 205.9697 | 223.2363 | 212.0745 | 525 | 446.25 |  | 07:00 | 91.5225 | 220.334 | 209.3173 | 225 | 191.25 |  | 07:00 | 283.0518 | 388.1533 | 368.7457 | 675 | 573.75 |  | 07:00 | 152.416 | 278.3174 | 264.4015 | 525 | 446.25 |  | 07:00 | 196.4053 | 274.2188 | 260.5078 | 375 | 318.75 |  | 07:00 | 270.3545 | 285.3408 | 271.0738 | 525 | 446.25 |  | 07:00 | 174.8281 | 247.0039 | 234.6537 | 600 | 510 |  | 07:00 | 104.0469 | 146.4385 | 139.1166 | 150 | 127.5 |  | 07:00 | 189.8711 | 219.6426 | 208.6604 | 225 | 191.25 |  | 07:00 | 233.6074 | 318.6924 | 302.7578 | 675 | 573.75 |  | 07:00 | 271.1582 | 314.0488 | 298.3464 | 525 | 446.25 |  | 07:00 | 160.6729 | 250.0146 | 237.5139 | 600 | 510 |  | 07:00 | 147.7871 | 265.5635 | 252.2853 | 525 | 446.25 |  | 07:00 | 234.251 | 261.703 | 248.6179 | 525 | 446.25 |  | 07:00 | 160.8018 | 268.0859 | 254.6816 | 375 | 318.75 |  | 07:00 | 153.5498 | 220.3271 | 209.3108 | 225 | 191.25 |  | 07:00 | 56.4912 | 65.4121 | 62.1415 | 1500 | 1275 |  | 07:00 | 220.0752 | 220.0752 | 209.0714 | 225 | 191.25 |  | 07:00 | 218.637 | 271.254 | 257.6913 | 525 | 446.25 |  | 07:00 | 134.8389 | 237.292 | 225.4274 | 600 | 510 |  | 07:00 | 146.4922 | 227.1689 | 215.8105 | 600 | 510 |  | 07:00 | 117.4736 | 209.4121 | 198.9415 | 525 | 446.25 |  | 07:00 | 257.681 | 270.924 | 257.3778 | 525 | 446.25 |  | 07:00 | 188.71 | 265.2021 | 251.942 | 525 | 446.25 |  | 07:00 | 224.1719 | 281.5078 | 267.4324 | 525 | 446.25 |  | 07:00 | 204.626 | 220.4209 | 209.3999 | 225 | 191.25 |  | 07:00 | 152.9639 | 241.1035 | 229.0483 | 525 | 446.25 |  | 07:00 | 216.2031 | 253.1924 | 240.5328 | 675 | 573.75 |  | 07:00 | 291.8369 | 295.0312 | 280.2797 | 375 | 318.75 |  | 07:00 | 194.1143 | 268.6504 | 255.2179 | 525 | 446.25 |  | 07:00 | 214.8691 | 248.6084 | 236.178 | 300 | 255 |  | 07:00 | 128.8809 | 220.3574 | 209.3396 | 225 | 191.25 |  | 07:00 | 102.1172 | 220.3633 | 209.3451 | 225 | 191.25 |  | 07:00 | 160.8711 | 276.6045 | 262.7743 | 525 | 446.25 |  | 07:00 | 295.2676 | 309.4023 | 293.9322 | 525 | 446.25 |  | 07:00 | 228.6953 | 264.8809 | 251.6368 | 525 | 446.25 |  | 07:00 | 173.7715 | 209.7549 | 199.2671 | 525 | 446.25 |  | 07:00 | 158.943 | 269.188 | 255.7286 | 525 | 446.25 |  | 07:00 | 191.722 | 267.833 | 254.4413 | 375 | 318.75 |  | 07:00 | 179.921 | 257.441 | 244.569 | 525 | 446.25 |  | 07:00 | 148.5361 | 162.3721 | 154.2535 | 225 | 191.25 |  | 07:00 | 297.413 | 309.131 | 293.6744 | 675 | 573.75 |  | 07:00 | 178.4258 | 243.8408 | 231.6488 | 525 | 446.25 |  | 07:00 | 221.6846 | 366.2891 | 347.9746 | 450 | 382.5 |  | 07:00 | 165.3477 | 220.4102 | 209.3896 | 225 | 191.25 |  | 07:00 | 371.9902 | 441.0039 | 418.9537 | 450 | 382.5 |  | 07:00 | 223.025 | 264.954 | 251.7063 | 525 | 446.25 |  | 07:00 | 183.494 | 225.665 | 214.3818 | 225 | 191.25 |  | 07:00 | 212.2852 | 320.9307 | 304.8841 | 600 | 510 |  | 07:00 | 140.4521 | 304.9121 | 289.6665 | 675 | 573.75 |  | 07:00 | 154.7783 | 291.4648 | 276.8916 | 525 | 446.25 |  | 07:00 | 172.8848 | 262.5986 | 249.4687 | 750 | 637.5 |  | 07:00 | 260.135 | 292.891 | 278.2464 | 375 | 318.75 |  | 07:00 | 180.028 | 258.948 | 246.0006 | 525 | 446.25 |  | 07:00 | 134.931 | 225.762 | 214.4739 | 225 | 191.25 |  | 07:00 | 156.956 | 167.869 | 159.4755 | 225 | 191.25 |  | 07:00 | 164.5117 | 212.5479 | 201.9205 | 525 | 446.25 |  | 07:00 | 158.811 | 227.937 | 216.5402 | 525 | 446.25 |  | 07:00 | 15.794 | 35.103 | 33.3479 | 1500 | 1275 |  | 07:00 |  | 180.1143 | 171.1085 | 6000 | 5100 |  | 07:00 | 155.3281 | 220.3447 | 209.3275 | 225 | 191.25 |  | 07:00 | 11.775 | 38.43 | 36.5085 | 1500 | 1275 |  | 07:00 | 181.1182 | 279.5762 | 265.5974 | 525 | 446.25 |  | 07:00 | 35.8154 | 62.7793 | 59.6403 | 1500 | 1275 |  | 07:00 | 162.952 | 185.934 | 176.6373 | 525 | 446.25 |  | 07:00 | 263.5508 | 296.5693 | 281.7409 | 525 | 446.25 |  | 07:00 | 139.9746 | 301.0293 | 285.9778 | 525 | 446.25 |  | 07:00 | 105.8887 | 196.7676 | 186.9292 | 225 | 191.25 |  | 07:00 | 106.7188 | 279.8789 | 265.885 | 525 | 446.25 |  | 07:00 | 95.0234 | 174.8604 | 166.1173 | 600 | 510 |  | 07:00 | 182.04 | 260.6895 | 247.655 | 600 | 510 |  | 07:00 | 379.5137 | 379.5137 | 360.538 | 675 | 573.75 |  | 07:00 | 210.629 | 227.087 | 215.7327 | 525 | 446.25 |  | 07:00 | 177.467 | 225.679 | 214.395 | 225 | 191.25 |  | 07:00 | 121.607 | 224.911 | 213.6654 | 225 | 191.25 |  | 07:00 | 210.7422 | 258.8477 | 245.9053 | 450 | 382.5 |  | 07:00 | 144.8271 | 235.8877 | 224.0933 | 375 | 318.75 |  | 07:00 | 200.7383 | 281.7012 | 267.6161 | 300 | 255 |  | 07:00 | 172.461 | 257.879 | 244.9851 | 675 | 573.75 |  | 07:00 | 181.5371 | 218.709 | 207.7735 | 225 | 191.25 |  | 07:00 | 252.559 | 252.559 | 239.931 | 525 | 446.25 |  | 07:00 | 465.0684 | 481.6924 | 457.6078 | 600 | 510 |  | 07:00 | 228.5127 | 255.6318 | 242.8502 | 525 | 446.25 |  | 07:00 | 172.6904 | 248.416 | 235.9952 | 525 | 446.25 |  | 07:00 | 215.418 | 259.3457 | 246.3784 | 300 | 255 |  | 07:00 |  | 146.7217 | 139.3856 | 150 | 127.5 |  | 07:00 | 172.0312 | 403.8242 | 383.633 | 375 | 318.75 |  | 07:00 | 223.0547 | 440.3955 | 418.3757 | 375 | 318.75 |  | 07:00 | 184.5391 | 296.6328 | 281.8012 | 300 | 255 |  | 07:00 | 146.465 | 225.205 | 213.9447 | 225 | 191.25 |  | 07:00 | 202.0879 | 219.0088 | 208.0583 | 225 | 191.25 |  | 07:00 | 184.6807 | 360.1523 | 342.1447 | 300 | 255 |  | 07:00 | 220.862 | 374.87 | 356.1265 | 300 | 255 |  | 07:00 | 326.2783 | 458.7607 | 435.8227 | 450 | 382.5 |  | 07:00 | 145.457 | 220.2861 | 209.2718 | 225 | 191.25 |  | 07:00 | 195.2207 | 425.8945 | 404.5998 | 375 | 318.75 |  | 07:00 | 189.0518 | 216.2256 | 205.4143 | 225 | 191.25 |  | 07:00 | 197.9404 | 218.0479 | 207.1455 | 225 | 191.25 |  | 07:00 | 162.7129 | 308.9902 | 293.5407 | 300 | 255 |  | 07:00 | 292.614 | 449.033 | 426.5813 | 450 | 382.5 |  | 07:00 | 159.7129 | 367.2139 | 348.8532 | 375 | 318.75 |  | 07:00 | 141.7002 | 290.3418 | 275.8247 | 300 | 255 |  | 07:00 | 112.8311 | 146.9316 | 139.5851 | 150 | 127.5 |  | 07:00 | 264.6357 | 294.3086 | 279.5932 | 300 | 255 |  | 07:00 | 165.917 | 219.4268 | 208.4554 | 225 | 191.25 |  | 07:00 | 191.875 | 292.6357 | 278.004 | 300 | 255 |  | 07:00 | 135.4199 | 220.4355 | 209.4138 | 225 | 191.25 |  | 07:00 | 134.382 | 225.843 | 214.5508 | 225 | 191.25 |  | 07:00 | 292.1924 | 292.1924 | 277.5828 | 300 | 255 |  | 07:00 | 132.161 | 225.038 | 213.7861 | 225 | 191.25 |  | 07:00 | 167.818 | 225.826 | 214.5347 | 225 | 191.25 |  | 07:00 | 105.8135 | 146.3398 | 139.0229 | 150 | 127.5 |  | 07:00 | 143.118 | 296.626 | 281.7947 | 300 | 255 |  | 07:00 | 281.5762 | 288.3662 | 273.9479 | 300 | 255 |  | 07:00 | 190.2041 | 219.2549 | 208.2921 | 225 | 191.25 |  | 07:00 | 136.1182 | 220.583 | 209.5539 | 225 | 191.25 |  | 07:00 | 130.127 | 220.5254 | 209.4991 | 225 | 191.25 |  | 07:00 | 129.7637 | 146.918 | 139.5721 | 150 | 127.5
| 08:00 | 209.6455 | 220.4541 | 209.4314 | 225 | 191.25 |  | 08:00 | 73.4111 | 73.4453 | 69.773 | 75 | 63.75 |  | 08:00 | 298.6523 | 386.4209 | 367.0999 | 525 | 446.25 |  | 08:00 | 215.1992 | 220.6904 | 209.6559 | 225 | 191.25 |  | 08:00 | 205.1641 | 220.5605 | 209.5325 | 225 | 191.25 |  | 08:00 | 206.6084 | 220.6484 | 209.616 | 225 | 191.25 |  | 08:00 | 194.502 | 266.543 | 253.2158 | 300 | 255 |  | 08:00 | 292.5732 | 313.3428 | 297.6756 | 375 | 318.75 |  | 08:00 | 245.4072 | 280.1982 | 266.1883 | 525 | 446.25 |  | 08:00 | 145.8037 | 203.4287 | 193.2573 | 600 | 510 |  | 08:00 | 196.566 | 207.549 | 197.1715 | 525 | 446.25 |  | 08:00 | 220.335 | 220.459 | 209.436 | 225 | 191.25 |  | 08:00 | 228.2471 | 269.7822 | 256.2931 | 525 | 446.25 |  | 08:00 | 118.375 | 146.8848 | 139.5405 | 150 | 127.5 |  | 08:00 | 146.8545 | 227.0908 | 215.7363 | 600 | 510 |  | 08:00 | 222.5127 | 263.418 | 250.2471 | 675 | 573.75 |  | 08:00 | 298.0225 | 366.0615 | 347.7584 | 375 | 318.75 |  | 08:00 | 288.96 | 307.724 | 292.3378 | 675 | 573.75 |  | 08:00 | 216.751 | 220.7148 | 209.6791 | 225 | 191.25 |  | 08:00 | 225.1113 | 241.459 | 229.386 | 300 | 255 |  | 08:00 | 246.1523 | 255.7217 | 242.9356 | 375 | 318.75 |  | 08:00 | 434.6016 | 512.6416 | 487.0095 | 600 | 510 |  | 08:00 | 427.9121 | 458.9902 | 436.0407 | 825 | 701.25 |  | 08:00 | 261.7959 | 282.3604 | 268.2423 | 675 | 573.75 |  | 08:00 | 155.022 | 208.53 | 198.1035 | 525 | 446.25 |  | 08:00 | 263.9805 | 274.3525 | 260.6349 | 525 | 446.25 |  | 08:00 | 53.172 | 61.489 | 58.4145 | 225 | 191.25 |  | 08:00 | 149.002 | 210.3477 | 199.8303 | 600 | 510 |  | 08:00 | 160.4268 | 171.2197 | 162.6587 | 600 | 510 |  | 08:00 | 160.931 | 182.156 | 173.0482 | 525 | 446.25 |  | 08:00 | 291.831 | 321.204 | 305.1438 | 375 | 318.75 |  | 08:00 | 192.2793 | 223.2363 | 212.0745 | 525 | 446.25 |  | 08:00 | 95.916 | 220.334 | 209.3173 | 225 | 191.25 |  | 08:00 | 289.5098 | 388.1533 | 368.7457 | 675 | 573.75 |  | 08:00 | 188.957 | 278.3174 | 264.4015 | 525 | 446.25 |  | 08:00 | 251.8086 | 274.2188 | 260.5078 | 375 | 318.75 |  | 08:00 | 267.1191 | 285.3408 | 271.0738 | 525 | 446.25 |  | 08:00 | 177.2041 | 247.0039 | 234.6537 | 600 | 510 |  | 08:00 | 109.9521 | 146.4385 | 139.1166 | 150 | 127.5 |  | 08:00 | 196.9014 | 219.6426 | 208.6604 | 225 | 191.25 |  | 08:00 | 278.2393 | 318.6924 | 302.7578 | 675 | 573.75 |  | 08:00 | 190.9062 | 314.0488 | 298.3464 | 525 | 446.25 |  | 08:00 | 199.2793 | 250.0146 | 237.5139 | 600 | 510 |  | 08:00 | 228.2939 | 265.5635 | 252.2853 | 525 | 446.25 |  | 08:00 | 240.773 | 261.703 | 248.6179 | 525 | 446.25 |  | 08:00 | 236.8076 | 268.0859 | 254.6816 | 375 | 318.75 |  | 08:00 | 209.8242 | 220.3271 | 209.3108 | 225 | 191.25 |  | 08:00 | 60.542 | 65.4121 | 62.1415 | 1500 | 1275 |  | 08:00 | 216.8711 | 220.0752 | 209.0714 | 225 | 191.25 |  | 08:00 | 234.92 | 271.254 | 257.6913 | 525 | 446.25 |  | 08:00 | 134.7656 | 237.292 | 225.4274 | 600 | 510 |  | 08:00 | 189.1885 | 227.1689 | 215.8105 | 600 | 510 |  | 08:00 | 192.6895 | 209.4121 | 198.9415 | 525 | 446.25 |  | 08:00 | 250.057 | 270.924 | 257.3778 | 525 | 446.25 |  | 08:00 | 232.5244 | 265.2021 | 251.942 | 525 | 446.25 |  | 08:00 | 246.6553 | 281.5078 | 267.4324 | 525 | 446.25 |  | 08:00 | 205.9287 | 220.4209 | 209.3999 | 225 | 191.25 |  | 08:00 | 232.4941 | 241.1035 | 229.0483 | 525 | 446.25 |  | 08:00 | 227.5977 | 253.1924 | 240.5328 | 675 | 573.75 |  | 08:00 | 293.6396 | 295.0312 | 280.2797 | 375 | 318.75 |  | 08:00 | 191.4053 | 268.6504 | 255.2179 | 525 | 446.25 |  | 08:00 | 199.1758 | 248.6084 | 236.178 | 300 | 255 |  | 08:00 | 105.7979 | 220.3574 | 209.3396 | 225 | 191.25 |  | 08:00 | 113.502 | 220.3633 | 209.3451 | 225 | 191.25 |  | 08:00 | 218.7393 | 276.6045 | 262.7743 | 525 | 446.25 |  | 08:00 | 272.2646 | 309.4023 | 293.9322 | 525 | 446.25 |  | 08:00 | 203.041 | 264.8809 | 251.6368 | 525 | 446.25 |  | 08:00 | 165.9873 | 209.7549 | 199.2671 | 525 | 446.25 |  | 08:00 | 192.934 | 269.188 | 255.7286 | 525 | 446.25 |  | 08:00 | 177.072 | 267.833 | 254.4413 | 375 | 318.75 |  | 08:00 | 218.805 | 257.441 | 244.569 | 525 | 446.25 |  | 08:00 | 127.6738 | 162.3721 | 154.2535 | 225 | 191.25 |  | 08:00 | 294.074 | 309.131 | 293.6744 | 675 | 573.75 |  | 08:00 | 226.9414 | 243.8408 | 231.6488 | 525 | 446.25 |  | 08:00 | 251.3506 | 366.2891 | 347.9746 | 450 | 382.5 |  | 08:00 | 188.2178 | 220.4102 | 209.3896 | 225 | 191.25 |  | 08:00 | 362.1016 | 441.0039 | 418.9537 | 450 | 382.5 |  | 08:00 | 234.979 | 264.954 | 251.7063 | 525 | 446.25 |  | 08:00 | 225.355 | 225.665 | 214.3818 | 225 | 191.25 |  | 08:00 | 212.7188 | 320.9307 | 304.8841 | 600 | 510 |  | 08:00 | 259.1211 | 304.9121 | 289.6665 | 675 | 573.75 |  | 08:00 | 162.1963 | 291.4648 | 276.8916 | 525 | 446.25 |  | 08:00 | 246.2607 | 262.5986 | 249.4687 | 750 | 637.5 |  | 08:00 | 227.817 | 292.891 | 278.2464 | 375 | 318.75 |  | 08:00 | 223.563 | 258.948 | 246.0006 | 525 | 446.25 |  | 08:00 | 181.018 | 225.762 | 214.4739 | 225 | 191.25 |  | 08:00 | 158.668 | 167.869 | 159.4755 | 225 | 191.25 |  | 08:00 | 193.8857 | 212.5479 | 201.9205 | 525 | 446.25 |  | 08:00 | 203.186 | 227.937 | 216.5402 | 525 | 446.25 |  | 08:00 | 35.103 | 35.103 | 33.3479 | 1500 | 1275 |  | 08:00 |  | 180.1143 | 171.1085 | 6000 | 5100 |  | 08:00 | 206.5215 | 220.3447 | 209.3275 | 225 | 191.25 |  | 08:00 | 33.737 | 38.43 | 36.5085 | 1500 | 1275 |  | 08:00 | 238.0273 | 279.5762 | 265.5974 | 525 | 446.25 |  | 08:00 | 51.3984 | 62.7793 | 59.6403 | 1500 | 1275 |  | 08:00 | 172.815 | 185.934 | 176.6373 | 525 | 446.25 |  | 08:00 | 267.8252 | 296.5693 | 281.7409 | 525 | 446.25 |  | 08:00 | 190.1719 | 301.0293 | 285.9778 | 525 | 446.25 |  | 08:00 | 105.168 | 196.7676 | 186.9292 | 225 | 191.25 |  | 08:00 | 155.5381 | 279.8789 | 265.885 | 525 | 446.25 |  | 08:00 | 159.4375 | 174.8604 | 166.1173 | 600 | 510 |  | 08:00 | 178.3086 | 260.6895 | 247.655 | 600 | 510 |  | 08:00 | 294.1582 | 379.5137 | 360.538 | 675 | 573.75 |  | 08:00 | 203.735 | 227.087 | 215.7327 | 525 | 446.25 |  | 08:00 | 158.513 | 225.679 | 214.395 | 225 | 191.25 |  | 08:00 | 199.525 | 224.911 | 213.6654 | 225 | 191.25 |  | 08:00 | 231.4619 | 258.8477 | 245.9053 | 450 | 382.5 |  | 08:00 | 166.1387 | 235.8877 | 224.0933 | 375 | 318.75 |  | 08:00 | 173.7686 | 281.7012 | 267.6161 | 300 | 255 |  | 08:00 | 203.571 | 257.879 | 244.9851 | 675 | 573.75 |  | 08:00 | 187.2744 | 218.709 | 207.7735 | 225 | 191.25 |  | 08:00 | 221.718 | 252.559 | 239.931 | 525 | 446.25 |  | 08:00 | 429.1143 | 481.6924 | 457.6078 | 600 | 510 |  | 08:00 | 243.9219 | 255.6318 | 242.8502 | 525 | 446.25 |  | 08:00 | 195.2383 | 248.416 | 235.9952 | 525 | 446.25 |  | 08:00 | 244.2822 | 259.3457 | 246.3784 | 300 | 255 |  | 08:00 |  | 146.7217 | 139.3856 | 150 | 127.5 |  | 08:00 | 303.5186 | 403.8242 | 383.633 | 375 | 318.75 |  | 08:00 | 356.8535 | 440.3955 | 418.3757 | 375 | 318.75 |  | 08:00 | 204.3848 | 296.6328 | 281.8012 | 300 | 255 |  | 08:00 | 141.333 | 225.205 | 213.9447 | 225 | 191.25 |  | 08:00 | 193.7998 | 219.0088 | 208.0583 | 225 | 191.25 |  | 08:00 | 174.0391 | 360.1523 | 342.1447 | 300 | 255 |  | 08:00 | 252.603 | 374.87 | 356.1265 | 300 | 255 |  | 08:00 | 345.96 | 458.7607 | 435.8227 | 450 | 382.5 |  | 08:00 | 195.1914 | 220.2861 | 209.2718 | 225 | 191.25 |  | 08:00 | 213.8711 | 425.8945 | 404.5998 | 375 | 318.75 |  | 08:00 | 182.2979 | 216.2256 | 205.4143 | 225 | 191.25 |  | 08:00 | 204.793 | 218.0479 | 207.1455 | 225 | 191.25 |  | 08:00 | 149.0049 | 308.9902 | 293.5407 | 300 | 255 |  | 08:00 | 355.89 | 449.033 | 426.5813 | 450 | 382.5 |  | 08:00 | 315.3516 | 367.2139 | 348.8532 | 375 | 318.75 |  | 08:00 | 161.7969 | 290.3418 | 275.8247 | 300 | 255 |  | 08:00 | 146.9316 | 146.9316 | 139.5851 | 150 | 127.5 |  | 08:00 | 277.5117 | 294.3086 | 279.5932 | 300 | 255 |  | 08:00 | 181.8691 | 219.4268 | 208.4554 | 225 | 191.25 |  | 08:00 | 214.1279 | 292.6357 | 278.004 | 300 | 255 |  | 08:00 | 216.8271 | 220.4355 | 209.4138 | 225 | 191.25 |  | 08:00 | 178.248 | 225.843 | 214.5508 | 225 | 191.25 |  | 08:00 | 245.0605 | 292.1924 | 277.5828 | 300 | 255 |  | 08:00 | 139.792 | 225.038 | 213.7861 | 225 | 191.25 |  | 08:00 | 119.364 | 225.826 | 214.5347 | 225 | 191.25 |  | 08:00 | 123.2725 | 146.3398 | 139.0229 | 150 | 127.5 |  | 08:00 | 193.11 | 296.626 | 281.7947 | 300 | 255 |  | 08:00 | 265.2051 | 288.3662 | 273.9479 | 300 | 255 |  | 08:00 | 185.4424 | 219.2549 | 208.2921 | 225 | 191.25 |  | 08:00 | 204.0762 | 220.583 | 209.5539 | 225 | 191.25 |  | 08:00 | 190.416 | 220.5254 | 209.4991 | 225 | 191.25 |  | 08:00 | 119.6719 | 146.918 | 139.5721 | 150 | 127.5
| 09:00 | 211.6631 | 220.4541 | 209.4314 | 225 | 191.25 |  | 09:00 | 72.9609 | 73.4453 | 69.773 | 75 | 63.75 |  | 09:00 | 366.3779 | 386.4209 | 367.0999 | 525 | 446.25 |  | 09:00 | 180.168 | 220.6904 | 209.6559 | 225 | 191.25 |  | 09:00 | 194.876 | 220.5605 | 209.5325 | 225 | 191.25 |  | 09:00 | 205.3174 | 220.6484 | 209.616 | 225 | 191.25 |  | 09:00 | 230.1045 | 266.543 | 253.2158 | 300 | 255 |  | 09:00 | 298.2178 | 313.3428 | 297.6756 | 375 | 318.75 |  | 09:00 | 267.0322 | 280.1982 | 266.1883 | 525 | 446.25 |  | 09:00 | 192.9199 | 203.4287 | 193.2573 | 600 | 510 |  | 09:00 | 196.705 | 207.549 | 197.1715 | 525 | 446.25 |  | 09:00 | 188.4434 | 220.459 | 209.436 | 225 | 191.25 |  | 09:00 | 255.832 | 269.7822 | 256.2931 | 525 | 446.25 |  | 09:00 | 136.4531 | 146.8848 | 139.5405 | 150 | 127.5 |  | 09:00 | 190.7158 | 227.0908 | 215.7363 | 600 | 510 |  | 09:00 | 243.668 | 263.418 | 250.2471 | 675 | 573.75 |  | 09:00 | 324.9619 | 366.0615 | 347.7584 | 375 | 318.75 |  | 09:00 | 281.435 | 307.724 | 292.3378 | 675 | 573.75 |  | 09:00 | 173.5986 | 220.7148 | 209.6791 | 225 | 191.25 |  | 09:00 | 231.5459 | 241.459 | 229.386 | 300 | 255 |  | 09:00 | 245.5918 | 255.7217 | 242.9356 | 375 | 318.75 |  | 09:00 | 493.0342 | 512.6416 | 487.0095 | 600 | 510 |  | 09:00 | 397.0186 | 458.9902 | 436.0407 | 825 | 701.25 |  | 09:00 | 235.9678 | 282.3604 | 268.2423 | 675 | 573.75 |  | 09:00 | 197.031 | 208.53 | 198.1035 | 525 | 446.25 |  | 09:00 | 253.7012 | 274.3525 | 260.6349 | 525 | 446.25 |  | 09:00 | 59.058 | 61.489 | 58.4145 | 225 | 191.25 |  | 09:00 | 143.792 | 210.3477 | 199.8303 | 600 | 510 |  | 09:00 | 124.7793 | 171.2197 | 162.6587 | 600 | 510 |  | 09:00 | 164.192 | 182.156 | 173.0482 | 525 | 446.25 |  | 09:00 | 297.449 | 321.204 | 305.1438 | 375 | 318.75 |  | 09:00 | 220.5742 | 223.2363 | 212.0745 | 525 | 446.25 |  | 09:00 | 132.0957 | 220.334 | 209.3173 | 225 | 191.25 |  | 09:00 | 317.1553 | 388.1533 | 368.7457 | 675 | 573.75 |  | 09:00 | 232.3252 | 278.3174 | 264.4015 | 525 | 446.25 |  | 09:00 | 262.709 | 274.2188 | 260.5078 | 375 | 318.75 |  | 09:00 | 277.9502 | 285.3408 | 271.0738 | 525 | 446.25 |  | 09:00 | 217.7256 | 247.0039 | 234.6537 | 600 | 510 |  | 09:00 | 111.1689 | 146.4385 | 139.1166 | 150 | 127.5 |  | 09:00 | 203.8262 | 219.6426 | 208.6604 | 225 | 191.25 |  | 09:00 | 244.0713 | 318.6924 | 302.7578 | 675 | 573.75 |  | 09:00 | 219.7822 | 314.0488 | 298.3464 | 525 | 446.25 |  | 09:00 | 199.209 | 250.0146 | 237.5139 | 600 | 510 |  | 09:00 | 229.1621 | 265.5635 | 252.2853 | 525 | 446.25 |  | 09:00 | 231.157 | 261.703 | 248.6179 | 525 | 446.25 |  | 09:00 | 260.5576 | 268.0859 | 254.6816 | 375 | 318.75 |  | 09:00 | 172.6045 | 220.3271 | 209.3108 | 225 | 191.25 |  | 09:00 | 60.0361 | 65.4121 | 62.1415 | 1500 | 1275 |  | 09:00 | 209.9805 | 220.0752 | 209.0714 | 225 | 191.25 |  | 09:00 | 259.513 | 271.254 | 257.6913 | 525 | 446.25 |  | 09:00 | 185.0439 | 237.292 | 225.4274 | 600 | 510 |  | 09:00 | 157.3418 | 227.1689 | 215.8105 | 600 | 510 |  | 09:00 | 193.1484 | 209.4121 | 198.9415 | 525 | 446.25 |  | 09:00 | 251.211 | 270.924 | 257.3778 | 525 | 446.25 |  | 09:00 | 255.292 | 265.2021 | 251.942 | 525 | 446.25 |  | 09:00 | 252.6582 | 281.5078 | 267.4324 | 525 | 446.25 |  | 09:00 | 199.3555 | 220.4209 | 209.3999 | 225 | 191.25 |  | 09:00 | 237.248 | 241.1035 | 229.0483 | 525 | 446.25 |  | 09:00 | 233.8984 | 253.1924 | 240.5328 | 675 | 573.75 |  | 09:00 | 295.0312 | 295.0312 | 280.2797 | 375 | 318.75 |  | 09:00 | 202.4004 | 268.6504 | 255.2179 | 525 | 446.25 |  | 09:00 | 230.1934 | 248.6084 | 236.178 | 300 | 255 |  | 09:00 | 174.1768 | 220.3574 | 209.3396 | 225 | 191.25 |  | 09:00 | 204.2041 | 220.3633 | 209.3451 | 225 | 191.25 |  | 09:00 | 232.3145 | 276.6045 | 262.7743 | 525 | 446.25 |  | 09:00 | 271.8105 | 309.4023 | 293.9322 | 525 | 446.25 |  | 09:00 | 249.9082 | 264.8809 | 251.6368 | 525 | 446.25 |  | 09:00 | 182.5098 | 209.7549 | 199.2671 | 525 | 446.25 |  | 09:00 | 212.569 | 269.188 | 255.7286 | 525 | 446.25 |  | 09:00 | 213.626 | 267.833 | 254.4413 | 375 | 318.75 |  | 09:00 | 235.765 | 257.441 | 244.569 | 525 | 446.25 |  | 09:00 | 126.6709 | 162.3721 | 154.2535 | 225 | 191.25 |  | 09:00 | 274.06 | 309.131 | 293.6744 | 675 | 573.75 |  | 09:00 | 204.8291 | 243.8408 | 231.6488 | 525 | 446.25 |  | 09:00 | 294.9023 | 366.2891 | 347.9746 | 450 | 382.5 |  | 09:00 | 186.3008 | 220.4102 | 209.3896 | 225 | 191.25 |  | 09:00 | 348.4619 | 441.0039 | 418.9537 | 450 | 382.5 |  | 09:00 | 252.977 | 264.954 | 251.7063 | 525 | 446.25 |  | 09:00 | 215.532 | 225.665 | 214.3818 | 225 | 191.25 |  | 09:00 | 260.7871 | 320.9307 | 304.8841 | 600 | 510 |  | 09:00 | 287.9229 | 304.9121 | 289.6665 | 675 | 573.75 |  | 09:00 | 244.834 | 291.4648 | 276.8916 | 525 | 446.25 |  | 09:00 | 214.4932 | 262.5986 | 249.4687 | 750 | 637.5 |  | 09:00 | 238.319 | 292.891 | 278.2464 | 375 | 318.75 |  | 09:00 | 235.211 | 258.948 | 246.0006 | 525 | 446.25 |  | 09:00 | 172.134 | 225.762 | 214.4739 | 225 | 191.25 |  | 09:00 | 152.195 | 167.869 | 159.4755 | 225 | 191.25 |  | 09:00 | 212.5479 | 212.5479 | 201.9205 | 525 | 446.25 |  | 09:00 | 216.063 | 227.937 | 216.5402 | 525 | 446.25 |  | 09:00 | 33.661 | 35.103 | 33.3479 | 1500 | 1275 |  | 09:00 |  | 180.1143 | 171.1085 | 6000 | 5100 |  | 09:00 | 190.041 | 220.3447 | 209.3275 | 225 | 191.25 |  | 09:00 | 34.151 | 38.43 | 36.5085 | 1500 | 1275 |  | 09:00 | 275.2529 | 279.5762 | 265.5974 | 525 | 446.25 |  | 09:00 | 57.2588 | 62.7793 | 59.6403 | 1500 | 1275 |  | 09:00 | 175.232 | 185.934 | 176.6373 | 525 | 446.25 |  | 09:00 | 266.5254 | 296.5693 | 281.7409 | 525 | 446.25 |  | 09:00 | 223.2139 | 301.0293 | 285.9778 | 525 | 446.25 |  | 09:00 | 180.5117 | 196.7676 | 186.9292 | 225 | 191.25 |  | 09:00 | 271.8057 | 279.8789 | 265.885 | 525 | 446.25 |  | 09:00 | 153.2236 | 174.8604 | 166.1173 | 600 | 510 |  | 09:00 | 218.71 | 260.6895 | 247.655 | 600 | 510 |  | 09:00 | 312.1484 | 379.5137 | 360.538 | 675 | 573.75 |  | 09:00 | 215.774 | 227.087 | 215.7327 | 525 | 446.25 |  | 09:00 | 209.536 | 225.679 | 214.395 | 225 | 191.25 |  | 09:00 | 218.405 | 224.911 | 213.6654 | 225 | 191.25 |  | 09:00 | 233.7402 | 258.8477 | 245.9053 | 450 | 382.5 |  | 09:00 | 164.8604 | 235.8877 | 224.0933 | 375 | 318.75 |  | 09:00 | 210.959 | 281.7012 | 267.6161 | 300 | 255 |  | 09:00 | 206.066 | 257.879 | 244.9851 | 675 | 573.75 |  | 09:00 | 189.8545 | 218.709 | 207.7735 | 225 | 191.25 |  | 09:00 | 233.465 | 252.559 | 239.931 | 525 | 446.25 |  | 09:00 | 422.8418 | 481.6924 | 457.6078 | 600 | 510 |  | 09:00 | 248.8887 | 255.6318 | 242.8502 | 525 | 446.25 |  | 09:00 | 240.6123 | 248.416 | 235.9952 | 525 | 446.25 |  | 09:00 | 213.3564 | 259.3457 | 246.3784 | 300 | 255 |  | 09:00 |  | 146.7217 | 139.3856 | 150 | 127.5 |  | 09:00 | 346.749 | 403.8242 | 383.633 | 375 | 318.75 |  | 09:00 | 338.0273 | 440.3955 | 418.3757 | 375 | 318.75 |  | 09:00 | 246.2422 | 296.6328 | 281.8012 | 300 | 255 |  | 09:00 | 183.797 | 225.205 | 213.9447 | 225 | 191.25 |  | 09:00 | 209.207 | 219.0088 | 208.0583 | 225 | 191.25 |  | 09:00 | 289.418 | 360.1523 | 342.1447 | 300 | 255 |  | 09:00 | 202.191 | 374.87 | 356.1265 | 300 | 255 |  | 09:00 | 387.2266 | 458.7607 | 435.8227 | 450 | 382.5 |  | 09:00 | 199.2539 | 220.2861 | 209.2718 | 225 | 191.25 |  | 09:00 | 350.9307 | 425.8945 | 404.5998 | 375 | 318.75 |  | 09:00 | 177.5107 | 216.2256 | 205.4143 | 225 | 191.25 |  | 09:00 | 185 | 218.0479 | 207.1455 | 225 | 191.25 |  | 09:00 | 227.292 | 308.9902 | 293.5407 | 300 | 255 |  | 09:00 | 352.367 | 449.033 | 426.5813 | 450 | 382.5 |  | 09:00 | 309.6221 | 367.2139 | 348.8532 | 375 | 318.75 |  | 09:00 | 227.0371 | 290.3418 | 275.8247 | 300 | 255 |  | 09:00 | 138.0137 | 146.9316 | 139.5851 | 150 | 127.5 |  | 09:00 | 259.5889 | 294.3086 | 279.5932 | 300 | 255 |  | 09:00 | 187.0928 | 219.4268 | 208.4554 | 225 | 191.25 |  | 09:00 | 217.6914 | 292.6357 | 278.004 | 300 | 255 |  | 09:00 | 177.2539 | 220.4355 | 209.4138 | 225 | 191.25 |  | 09:00 | 206.676 | 225.843 | 214.5508 | 225 | 191.25 |  | 09:00 | 156.2422 | 292.1924 | 277.5828 | 300 | 255 |  | 09:00 | 172.294 | 225.038 | 213.7861 | 225 | 191.25 |  | 09:00 | 133.211 | 225.826 | 214.5347 | 225 | 191.25 |  | 09:00 | 118.2803 | 146.3398 | 139.0229 | 150 | 127.5 |  | 09:00 | 232.603 | 296.626 | 281.7947 | 300 | 255 |  | 09:00 | 261.2959 | 288.3662 | 273.9479 | 300 | 255 |  | 09:00 | 174.4189 | 219.2549 | 208.2921 | 225 | 191.25 |  | 09:00 | 174.2012 | 220.583 | 209.5539 | 225 | 191.25 |  | 09:00 | 219.4863 | 220.5254 | 209.4991 | 225 | 191.25 |  | 09:00 | 138.0771 | 146.918 | 139.5721 | 150 | 127.5
| 10:00 | 205.2627 | 220.4541 | 209.4314 | 225 | 191.25 |  | 10:00 | 70.1709 | 73.4453 | 69.773 | 75 | 63.75 |  | 10:00 | 374.834 | 386.4209 | 367.0999 | 525 | 446.25 |  | 10:00 | 190.7529 | 220.6904 | 209.6559 | 225 | 191.25 |  | 10:00 | 194.7246 | 220.5605 | 209.5325 | 225 | 191.25 |  | 10:00 | 194.8438 | 220.6484 | 209.616 | 225 | 191.25 |  | 10:00 | 240.8877 | 266.543 | 253.2158 | 300 | 255 |  | 10:00 | 309.0352 | 313.3428 | 297.6756 | 375 | 318.75 |  | 10:00 | 272.9307 | 280.1982 | 266.1883 | 525 | 446.25 |  | 10:00 | 194.3281 | 203.4287 | 193.2573 | 600 | 510 |  | 10:00 | 172.675 | 207.549 | 197.1715 | 525 | 446.25 |  | 10:00 | 194.2051 | 220.459 | 209.436 | 225 | 191.25 |  | 10:00 | 251.9463 | 269.7822 | 256.2931 | 525 | 446.25 |  | 10:00 | 119.167 | 146.8848 | 139.5405 | 150 | 127.5 |  | 10:00 | 190.1396 | 227.0908 | 215.7363 | 600 | 510 |  | 10:00 | 239.9355 | 263.418 | 250.2471 | 675 | 573.75 |  | 10:00 | 330.6279 | 366.0615 | 347.7584 | 375 | 318.75 |  | 10:00 | 291.239 | 307.724 | 292.3378 | 675 | 573.75 |  | 10:00 | 178.0547 | 220.7148 | 209.6791 | 225 | 191.25 |  | 10:00 | 225.0293 | 241.459 | 229.386 | 300 | 255 |  | 10:00 | 235.9668 | 255.7217 | 242.9356 | 375 | 318.75 |  | 10:00 | 461.4395 | 512.6416 | 487.0095 | 600 | 510 |  | 10:00 | 444.3691 | 458.9902 | 436.0407 | 825 | 701.25 |  | 10:00 | 261.8906 | 282.3604 | 268.2423 | 675 | 573.75 |  | 10:00 | 199.153 | 208.53 | 198.1035 | 525 | 446.25 |  | 10:00 | 269.6504 | 274.3525 | 260.6349 | 525 | 446.25 |  | 10:00 | 47.758 | 61.489 | 58.4145 | 225 | 191.25 |  | 10:00 | 190.4463 | 210.3477 | 199.8303 | 600 | 510 |  | 10:00 | 154.6719 | 171.2197 | 162.6587 | 600 | 510 |  | 10:00 | 177.636 | 182.156 | 173.0482 | 525 | 446.25 |  | 10:00 | 299.737 | 321.204 | 305.1438 | 375 | 318.75 |  | 10:00 | 211.3838 | 223.2363 | 212.0745 | 525 | 446.25 |  | 10:00 | 185.2246 | 220.334 | 209.3173 | 225 | 191.25 |  | 10:00 | 338.999 | 388.1533 | 368.7457 | 675 | 573.75 |  | 10:00 | 240.2422 | 278.3174 | 264.4015 | 525 | 446.25 |  | 10:00 | 258.9824 | 274.2188 | 260.5078 | 375 | 318.75 |  | 10:00 | 265.5479 | 285.3408 | 271.0738 | 525 | 446.25 |  | 10:00 | 222.8232 | 247.0039 | 234.6537 | 600 | 510 |  | 10:00 | 115.751 | 146.4385 | 139.1166 | 150 | 127.5 |  | 10:00 | 187.292 | 219.6426 | 208.6604 | 225 | 191.25 |  | 10:00 | 273.3633 | 318.6924 | 302.7578 | 675 | 573.75 |  | 10:00 | 216.9658 | 314.0488 | 298.3464 | 525 | 446.25 |  | 10:00 | 225.0859 | 250.0146 | 237.5139 | 600 | 510 |  | 10:00 | 241.9922 | 265.5635 | 252.2853 | 525 | 446.25 |  | 10:00 | 215.494 | 261.703 | 248.6179 | 525 | 446.25 |  | 10:00 | 261.1523 | 268.0859 | 254.6816 | 375 | 318.75 |  | 10:00 | 217.4902 | 220.3271 | 209.3108 | 225 | 191.25 |  | 10:00 | 59.7578 | 65.4121 | 62.1415 | 1500 | 1275 |  | 10:00 | 179.457 | 220.0752 | 209.0714 | 225 | 191.25 |  | 10:00 | 250.039 | 271.254 | 257.6913 | 525 | 446.25 |  | 10:00 | 228.8799 | 237.292 | 225.4274 | 600 | 510 |  | 10:00 | 204.3369 | 227.1689 | 215.8105 | 600 | 510 |  | 10:00 | 209.0215 | 209.4121 | 198.9415 | 525 | 446.25 |  | 10:00 | 256.884 | 270.924 | 257.3778 | 525 | 446.25 |  | 10:00 | 252.835 | 265.2021 | 251.942 | 525 | 446.25 |  | 10:00 | 260.2744 | 281.5078 | 267.4324 | 525 | 446.25 |  | 10:00 | 203.4434 | 220.4209 | 209.3999 | 225 | 191.25 |  | 10:00 | 241.1035 | 241.1035 | 229.0483 | 525 | 446.25 |  | 10:00 | 249.415 | 253.1924 | 240.5328 | 675 | 573.75 |  | 10:00 | 268.0371 | 295.0312 | 280.2797 | 375 | 318.75 |  | 10:00 | 224.9883 | 268.6504 | 255.2179 | 525 | 446.25 |  | 10:00 | 193.6152 | 248.6084 | 236.178 | 300 | 255 |  | 10:00 | 198.6709 | 220.3574 | 209.3396 | 225 | 191.25 |  | 10:00 | 184.1182 | 220.3633 | 209.3451 | 225 | 191.25 |  | 10:00 | 227.207 | 276.6045 | 262.7743 | 525 | 446.25 |  | 10:00 | 296.7266 | 309.4023 | 293.9322 | 525 | 446.25 |  | 10:00 | 239.9092 | 264.8809 | 251.6368 | 525 | 446.25 |  | 10:00 | 205.833 | 209.7549 | 199.2671 | 525 | 446.25 |  | 10:00 | 218.298 | 269.188 | 255.7286 | 525 | 446.25 |  | 10:00 | 208.786 | 267.833 | 254.4413 | 375 | 318.75 |  | 10:00 | 236.646 | 257.441 | 244.569 | 525 | 446.25 |  | 10:00 | 153.5635 | 162.3721 | 154.2535 | 225 | 191.25 |  | 10:00 | 236.159 | 309.131 | 293.6744 | 675 | 573.75 |  | 10:00 | 223.4355 | 243.8408 | 231.6488 | 525 | 446.25 |  | 10:00 | 334.0566 | 366.2891 | 347.9746 | 450 | 382.5 |  | 10:00 | 192.9502 | 220.4102 | 209.3896 | 225 | 191.25 |  | 10:00 | 346.7852 | 441.0039 | 418.9537 | 450 | 382.5 |  | 10:00 | 235.53 | 264.954 | 251.7063 | 525 | 446.25 |  | 10:00 | 192.428 | 225.665 | 214.3818 | 225 | 191.25 |  | 10:00 | 295.9307 | 320.9307 | 304.8841 | 600 | 510 |  | 10:00 | 292.5889 | 304.9121 | 289.6665 | 675 | 573.75 |  | 10:00 | 270.2754 | 291.4648 | 276.8916 | 525 | 446.25 |  | 10:00 | 229.29 | 262.5986 | 249.4687 | 750 | 637.5 |  | 10:00 | 276.06 | 292.891 | 278.2464 | 375 | 318.75 |  | 10:00 | 218.231 | 258.948 | 246.0006 | 525 | 446.25 |  | 10:00 | 222.825 | 225.762 | 214.4739 | 225 | 191.25 |  | 10:00 | 152.451 | 167.869 | 159.4755 | 225 | 191.25 |  | 10:00 | 197.8984 | 212.5479 | 201.9205 | 525 | 446.25 |  | 10:00 | 199.516 | 227.937 | 216.5402 | 525 | 446.25 |  | 10:00 | 32.741 | 35.103 | 33.3479 | 1500 | 1275 |  | 10:00 |  | 180.1143 | 171.1085 | 6000 | 5100 |  | 10:00 | 164.4756 | 220.3447 | 209.3275 | 225 | 191.25 |  | 10:00 | 35.958 | 38.43 | 36.5085 | 1500 | 1275 |  | 10:00 | 266.3623 | 279.5762 | 265.5974 | 525 | 446.25 |  | 10:00 | 54.8711 | 62.7793 | 59.6403 | 1500 | 1275 |  | 10:00 | 171.394 | 185.934 | 176.6373 | 525 | 446.25 |  | 10:00 | 264.3057 | 296.5693 | 281.7409 | 525 | 446.25 |  | 10:00 | 269.8652 | 301.0293 | 285.9778 | 525 | 446.25 |  | 10:00 | 167.5693 | 196.7676 | 186.9292 | 225 | 191.25 |  | 10:00 | 239.9893 | 279.8789 | 265.885 | 525 | 446.25 |  | 10:00 | 162.1943 | 174.8604 | 166.1173 | 600 | 510 |  | 10:00 | 202.709 | 260.6895 | 247.655 | 600 | 510 |  | 10:00 | 335.9277 | 379.5137 | 360.538 | 675 | 573.75 |  | 10:00 | 206.531 | 227.087 | 215.7327 | 525 | 446.25 |  | 10:00 | 177.332 | 225.679 | 214.395 | 225 | 191.25 |  | 10:00 | 218.413 | 224.911 | 213.6654 | 225 | 191.25 |  | 10:00 | 236.8271 | 258.8477 | 245.9053 | 450 | 382.5 |  | 10:00 | 216.6709 | 235.8877 | 224.0933 | 375 | 318.75 |  | 10:00 | 245.9287 | 281.7012 | 267.6161 | 300 | 255 |  | 10:00 | 233.225 | 257.879 | 244.9851 | 675 | 573.75 |  | 10:00 | 167.29 | 218.709 | 207.7735 | 225 | 191.25 |  | 10:00 | 232.098 | 252.559 | 239.931 | 525 | 446.25 |  | 10:00 | 416.3164 | 481.6924 | 457.6078 | 600 | 510 |  | 10:00 | 244.2676 | 255.6318 | 242.8502 | 525 | 446.25 |  | 10:00 | 160.6973 | 248.416 | 235.9952 | 525 | 446.25 |  | 10:00 | 248.6367 | 259.3457 | 246.3784 | 300 | 255 |  | 10:00 |  | 146.7217 | 139.3856 | 150 | 127.5 |  | 10:00 | 340.8779 | 403.8242 | 383.633 | 375 | 318.75 |  | 10:00 | 296.8203 | 440.3955 | 418.3757 | 375 | 318.75 |  | 10:00 | 251.71 | 296.6328 | 281.8012 | 300 | 255 |  | 10:00 | 224.262 | 225.205 | 213.9447 | 225 | 191.25 |  | 10:00 | 213.0908 | 219.0088 | 208.0583 | 225 | 191.25 |  | 10:00 | 210.8584 | 360.1523 | 342.1447 | 300 | 255 |  | 10:00 | 339.637 | 374.87 | 356.1265 | 300 | 255 |  | 10:00 | 372.6094 | 458.7607 | 435.8227 | 450 | 382.5 |  | 10:00 | 178.625 | 220.2861 | 209.2718 | 225 | 191.25 |  | 10:00 | 346.6504 | 425.8945 | 404.5998 | 375 | 318.75 |  | 10:00 | 178.0859 | 216.2256 | 205.4143 | 225 | 191.25 |  | 10:00 | 216.9668 | 218.0479 | 207.1455 | 225 | 191.25 |  | 10:00 | 212.5625 | 308.9902 | 293.5407 | 300 | 255 |  | 10:00 | 351.549 | 449.033 | 426.5813 | 450 | 382.5 |  | 10:00 | 325.3252 | 367.2139 | 348.8532 | 375 | 318.75 |  | 10:00 | 206.1748 | 290.3418 | 275.8247 | 300 | 255 |  | 10:00 | 110.0557 | 146.9316 | 139.5851 | 150 | 127.5 |  | 10:00 | 252.7119 | 294.3086 | 279.5932 | 300 | 255 |  | 10:00 | 163.2227 | 219.4268 | 208.4554 | 225 | 191.25 |  | 10:00 | 273.2158 | 292.6357 | 278.004 | 300 | 255 |  | 10:00 | 152.4404 | 220.4355 | 209.4138 | 225 | 191.25 |  | 10:00 | 219.494 | 225.843 | 214.5508 | 225 | 191.25 |  | 10:00 | 281.7363 | 292.1924 | 277.5828 | 300 | 255 |  | 10:00 | 132.467 | 225.038 | 213.7861 | 225 | 191.25 |  | 10:00 | 184.659 | 225.826 | 214.5347 | 225 | 191.25 |  | 10:00 | 113.7627 | 146.3398 | 139.0229 | 150 | 127.5 |  | 10:00 | 225.847 | 296.626 | 281.7947 | 300 | 255 |  | 10:00 | 280.9092 | 288.3662 | 273.9479 | 300 | 255 |  | 10:00 | 199.8652 | 219.2549 | 208.2921 | 225 | 191.25 |  | 10:00 | 207.4688 | 220.583 | 209.5539 | 225 | 191.25 |  | 10:00 | 218.3408 | 220.5254 | 209.4991 | 225 | 191.25 |  | 10:00 | 124.9473 | 146.918 | 139.5721 | 150 | 127.5
| 11:00 | 217.0488 | 220.4541 | 209.4314 | 225 | 191.25 |  | 11:00 | 69.2842 | 73.4453 | 69.773 | 75 | 63.75 |  | 11:00 | 378.2354 | 386.4209 | 367.0999 | 525 | 446.25 |  | 11:00 | 199.457 | 220.6904 | 209.6559 | 225 | 191.25 |  | 11:00 | 207.6777 | 220.5605 | 209.5325 | 225 | 191.25 |  | 11:00 | 204.9492 | 220.6484 | 209.616 | 225 | 191.25 |  | 11:00 | 252.7119 | 266.543 | 253.2158 | 300 | 255 |  | 11:00 | 302.1045 | 313.3428 | 297.6756 | 375 | 318.75 |  | 11:00 | 272.3486 | 280.1982 | 266.1883 | 525 | 446.25 |  | 11:00 | 191.2158 | 203.4287 | 193.2573 | 600 | 510 |  | 11:00 | 200.563 | 207.549 | 197.1715 | 525 | 446.25 |  | 11:00 | 196.7002 | 220.459 | 209.436 | 225 | 191.25 |  | 11:00 | 261.0664 | 269.7822 | 256.2931 | 525 | 446.25 |  | 11:00 | 146.5195 | 146.8848 | 139.5405 | 150 | 127.5 |  | 11:00 | 223.3809 | 227.0908 | 215.7363 | 600 | 510 |  | 11:00 | 259.208 | 263.418 | 250.2471 | 675 | 573.75 |  | 11:00 | 326.4746 | 366.0615 | 347.7584 | 375 | 318.75 |  | 11:00 | 292.56 | 307.724 | 292.3378 | 675 | 573.75 |  | 11:00 | 186.2803 | 220.7148 | 209.6791 | 225 | 191.25 |  | 11:00 | 238.1133 | 241.459 | 229.386 | 300 | 255 |  | 11:00 | 243.0332 | 255.7217 | 242.9356 | 375 | 318.75 |  | 11:00 | 484.4131 | 512.6416 | 487.0095 | 600 | 510 |  | 11:00 | 414.3418 | 458.9902 | 436.0407 | 825 | 701.25 |  | 11:00 | 266.4521 | 282.3604 | 268.2423 | 675 | 573.75 |  | 11:00 | 199.55 | 208.53 | 198.1035 | 525 | 446.25 |  | 11:00 | 262.2852 | 274.3525 | 260.6349 | 525 | 446.25 |  | 11:00 | 49.126 | 61.489 | 58.4145 | 225 | 191.25 |  | 11:00 | 194.7969 | 210.3477 | 199.8303 | 600 | 510 |  | 11:00 | 158.9707 | 171.2197 | 162.6587 | 600 | 510 |  | 11:00 | 168.269 | 182.156 | 173.0482 | 525 | 446.25 |  | 11:00 | 314.703 | 321.204 | 305.1438 | 375 | 318.75 |  | 11:00 | 212.5391 | 223.2363 | 212.0745 | 525 | 446.25 |  | 11:00 | 200.1582 | 220.334 | 209.3173 | 225 | 191.25 |  | 11:00 | 347.5801 | 388.1533 | 368.7457 | 675 | 573.75 |  | 11:00 | 241.8535 | 278.3174 | 264.4015 | 525 | 446.25 |  | 11:00 | 265.0811 | 274.2188 | 260.5078 | 375 | 318.75 |  | 11:00 | 267.0039 | 285.3408 | 271.0738 | 525 | 446.25 |  | 11:00 | 230.5186 | 247.0039 | 234.6537 | 600 | 510 |  | 11:00 | 122.8311 | 146.4385 | 139.1166 | 150 | 127.5 |  | 11:00 | 216.0986 | 219.6426 | 208.6604 | 225 | 191.25 |  | 11:00 | 288.9814 | 318.6924 | 302.7578 | 675 | 573.75 |  | 11:00 | 267.9648 | 314.0488 | 298.3464 | 525 | 446.25 |  | 11:00 | 226.8584 | 250.0146 | 237.5139 | 600 | 510 |  | 11:00 | 249.8916 | 265.5635 | 252.2853 | 525 | 446.25 |  | 11:00 | 232.732 | 261.703 | 248.6179 | 525 | 446.25 |  | 11:00 | 265.7549 | 268.0859 | 254.6816 | 375 | 318.75 |  | 11:00 | 165.8652 | 220.3271 | 209.3108 | 225 | 191.25 |  | 11:00 | 61.2188 | 65.4121 | 62.1415 | 1500 | 1275 |  | 11:00 | 184.3057 | 220.0752 | 209.0714 | 225 | 191.25 |  | 11:00 | 256.405 | 271.254 | 257.6913 | 525 | 446.25 |  | 11:00 | 210.9053 | 237.292 | 225.4274 | 600 | 510 |  | 11:00 | 218.4961 | 227.1689 | 215.8105 | 600 | 510 |  | 11:00 | 193.4561 | 209.4121 | 198.9415 | 525 | 446.25 |  | 11:00 | 255.423 | 270.924 | 257.3778 | 525 | 446.25 |  | 11:00 | 255.9346 | 265.2021 | 251.942 | 525 | 446.25 |  | 11:00 | 273.207 | 281.5078 | 267.4324 | 525 | 446.25 |  | 11:00 | 199.0635 | 220.4209 | 209.3999 | 225 | 191.25 |  | 11:00 | 223.7588 | 241.1035 | 229.0483 | 525 | 446.25 |  | 11:00 | 226.6885 | 253.1924 | 240.5328 | 675 | 573.75 |  | 11:00 | 269.8164 | 295.0312 | 280.2797 | 375 | 318.75 |  | 11:00 | 241.8955 | 268.6504 | 255.2179 | 525 | 446.25 |  | 11:00 | 213.5439 | 248.6084 | 236.178 | 300 | 255 |  | 11:00 | 180.3027 | 220.3574 | 209.3396 | 225 | 191.25 |  | 11:00 | 197.7666 | 220.3633 | 209.3451 | 225 | 191.25 |  | 11:00 | 263.208 | 276.6045 | 262.7743 | 525 | 446.25 |  | 11:00 | 285.4766 | 309.4023 | 293.9322 | 525 | 446.25 |  | 11:00 | 245.1357 | 264.8809 | 251.6368 | 525 | 446.25 |  | 11:00 | 172.5615 | 209.7549 | 199.2671 | 525 | 446.25 |  | 11:00 | 222.733 | 269.188 | 255.7286 | 525 | 446.25 |  | 11:00 | 206.095 | 267.833 | 254.4413 | 375 | 318.75 |  | 11:00 | 234.852 | 257.441 | 244.569 | 525 | 446.25 |  | 11:00 | 131.9629 | 162.3721 | 154.2535 | 225 | 191.25 |  | 11:00 | 281.538 | 309.131 | 293.6744 | 675 | 573.75 |  | 11:00 | 221.6709 | 243.8408 | 231.6488 | 525 | 446.25 |  | 11:00 | 335.9697 | 366.2891 | 347.9746 | 450 | 382.5 |  | 11:00 | 216.1689 | 220.4102 | 209.3896 | 225 | 191.25 |  | 11:00 | 391.1465 | 441.0039 | 418.9537 | 450 | 382.5 |  | 11:00 | 243.495 | 264.954 | 251.7063 | 525 | 446.25 |  | 11:00 | 182.337 | 225.665 | 214.3818 | 225 | 191.25 |  | 11:00 | 278.4395 | 320.9307 | 304.8841 | 600 | 510 |  | 11:00 | 282.5781 | 304.9121 | 289.6665 | 675 | 573.75 |  | 11:00 | 288.792 | 291.4648 | 276.8916 | 525 | 446.25 |  | 11:00 | 209.6211 | 262.5986 | 249.4687 | 750 | 637.5 |  | 11:00 | 248.68 | 292.891 | 278.2464 | 375 | 318.75 |  | 11:00 | 236.791 | 258.948 | 246.0006 | 525 | 446.25 |  | 11:00 | 225.762 | 225.762 | 214.4739 | 225 | 191.25 |  | 11:00 | 162.188 | 167.869 | 159.4755 | 225 | 191.25 |  | 11:00 | 176.1289 | 212.5479 | 201.9205 | 525 | 446.25 |  | 11:00 | 160.848 | 227.937 | 216.5402 | 525 | 446.25 |  | 11:00 | 32.789 | 35.103 | 33.3479 | 1500 | 1275 |  | 11:00 |  | 180.1143 | 171.1085 | 6000 | 5100 |  | 11:00 | 188 | 220.3447 | 209.3275 | 225 | 191.25 |  | 11:00 | 34.813 | 38.43 | 36.5085 | 1500 | 1275 |  | 11:00 | 231.6797 | 279.5762 | 265.5974 | 525 | 446.25 |  | 11:00 | 54.3057 | 62.7793 | 59.6403 | 1500 | 1275 |  | 11:00 | 172.746 | 185.934 | 176.6373 | 525 | 446.25 |  | 11:00 | 266.9795 | 296.5693 | 281.7409 | 525 | 446.25 |  | 11:00 | 291.8564 | 301.0293 | 285.9778 | 525 | 446.25 |  | 11:00 | 170.9248 | 196.7676 | 186.9292 | 225 | 191.25 |  | 11:00 | 245.584 | 279.8789 | 265.885 | 525 | 446.25 |  | 11:00 | 155.2422 | 174.8604 | 166.1173 | 600 | 510 |  | 11:00 | 236.4717 | 260.6895 | 247.655 | 600 | 510 |  | 11:00 | 336.2988 | 379.5137 | 360.538 | 675 | 573.75 |  | 11:00 | 213.674 | 227.087 | 215.7327 | 525 | 446.25 |  | 11:00 | 180.716 | 225.679 | 214.395 | 225 | 191.25 |  | 11:00 | 127.223 | 224.911 | 213.6654 | 225 | 191.25 |  | 11:00 | 238.8896 | 258.8477 | 245.9053 | 450 | 382.5 |  | 11:00 | 218.9717 | 235.8877 | 224.0933 | 375 | 318.75 |  | 11:00 | 260.4102 | 281.7012 | 267.6161 | 300 | 255 |  | 11:00 | 245.863 | 257.879 | 244.9851 | 675 | 573.75 |  | 11:00 | 180.4512 | 218.709 | 207.7735 | 225 | 191.25 |  | 11:00 | 246.99 | 252.559 | 239.931 | 525 | 446.25 |  | 11:00 | 410.6406 | 481.6924 | 457.6078 | 600 | 510 |  | 11:00 | 244.4424 | 255.6318 | 242.8502 | 525 | 446.25 |  | 11:00 | 246.6602 | 248.416 | 235.9952 | 525 | 446.25 |  | 11:00 | 206.3828 | 259.3457 | 246.3784 | 300 | 255 |  | 11:00 |  | 146.7217 | 139.3856 | 150 | 127.5 |  | 11:00 | 329.3584 | 403.8242 | 383.633 | 375 | 318.75 |  | 11:00 | 342.6162 | 440.3955 | 418.3757 | 375 | 318.75 |  | 11:00 | 258.9785 | 296.6328 | 281.8012 | 300 | 255 |  | 11:00 | 224.922 | 225.205 | 213.9447 | 225 | 191.25 |  | 11:00 | 201.3232 | 219.0088 | 208.0583 | 225 | 191.25 |  | 11:00 | 269.6191 | 360.1523 | 342.1447 | 300 | 255 |  | 11:00 | 258.46 | 374.87 | 356.1265 | 300 | 255 |  | 11:00 | 442.7197 | 458.7607 | 435.8227 | 450 | 382.5 |  | 11:00 | 203.9102 | 220.2861 | 209.2718 | 225 | 191.25 |  | 11:00 | 370.6914 | 425.8945 | 404.5998 | 375 | 318.75 |  | 11:00 | 189.8438 | 216.2256 | 205.4143 | 225 | 191.25 |  | 11:00 | 176.5645 | 218.0479 | 207.1455 | 225 | 191.25 |  | 11:00 | 282.3457 | 308.9902 | 293.5407 | 300 | 255 |  | 11:00 | 404.212 | 449.033 | 426.5813 | 450 | 382.5 |  | 11:00 | 366.6953 | 367.2139 | 348.8532 | 375 | 318.75 |  | 11:00 | 234.7891 | 290.3418 | 275.8247 | 300 | 255 |  | 11:00 | 130.6689 | 146.9316 | 139.5851 | 150 | 127.5 |  | 11:00 | 228.6035 | 294.3086 | 279.5932 | 300 | 255 |  | 11:00 | 193.7686 | 219.4268 | 208.4554 | 225 | 191.25 |  | 11:00 | 261.4443 | 292.6357 | 278.004 | 300 | 255 |  | 11:00 | 162.7646 | 220.4355 | 209.4138 | 225 | 191.25 |  | 11:00 | 224.782 | 225.843 | 214.5508 | 225 | 191.25 |  | 11:00 | 214.5928 | 292.1924 | 277.5828 | 300 | 255 |  | 11:00 | 159.864 | 225.038 | 213.7861 | 225 | 191.25 |  | 11:00 | 164.374 | 225.826 | 214.5347 | 225 | 191.25 |  | 11:00 | 127.4199 | 146.3398 | 139.0229 | 150 | 127.5 |  | 11:00 | 288.921 | 296.626 | 281.7947 | 300 | 255 |  | 11:00 | 255.5117 | 288.3662 | 273.9479 | 300 | 255 |  | 11:00 | 183.3828 | 219.2549 | 208.2921 | 225 | 191.25 |  | 11:00 | 180.875 | 220.583 | 209.5539 | 225 | 191.25 |  | 11:00 | 176.1602 | 220.5254 | 209.4991 | 225 | 191.25 |  | 11:00 | 113.6543 | 146.918 | 139.5721 | 150 | 127.5
| 12:00 | 0 | 220.4541 | 209.4314 | 225 | 191.25 |  | 12:00 | 68.6523 | 73.4453 | 69.773 | 75 | 63.75 |  | 12:00 | 373.5439 | 386.4209 | 367.0999 | 525 | 446.25 |  | 12:00 | 215.3047 | 220.6904 | 209.6559 | 225 | 191.25 |  | 12:00 | 200.2119 | 220.5605 | 209.5325 | 225 | 191.25 |  | 12:00 | 205.3154 | 220.6484 | 209.616 | 225 | 191.25 |  | 12:00 | 245.6143 | 266.543 | 253.2158 | 300 | 255 |  | 12:00 | 299.3564 | 313.3428 | 297.6756 | 375 | 318.75 |  | 12:00 | 278.1992 | 280.1982 | 266.1883 | 525 | 446.25 |  | 12:00 | 201.8584 | 203.4287 | 193.2573 | 600 | 510 |  | 12:00 | 202.156 | 207.549 | 197.1715 | 525 | 446.25 |  | 12:00 | 220.2979 | 220.459 | 209.436 | 225 | 191.25 |  | 12:00 | 258.7246 | 269.7822 | 256.2931 | 525 | 446.25 |  | 12:00 | 134.5342 | 146.8848 | 139.5405 | 150 | 127.5 |  | 12:00 | 209.6494 | 227.0908 | 215.7363 | 600 | 510 |  | 12:00 | 250.415 | 263.418 | 250.2471 | 675 | 573.75 |  | 12:00 | 329.8867 | 366.0615 | 347.7584 | 375 | 318.75 |  | 12:00 | 290.964 | 307.724 | 292.3378 | 675 | 573.75 |  | 12:00 | 191.0488 | 220.7148 | 209.6791 | 225 | 191.25 |  | 12:00 | 229.7852 | 241.459 | 229.386 | 300 | 255 |  | 12:00 | 238.8652 | 255.7217 | 242.9356 | 375 | 318.75 |  | 12:00 | 495.1924 | 512.6416 | 487.0095 | 600 | 510 |  | 12:00 | 442.6396 | 458.9902 | 436.0407 | 825 | 701.25 |  | 12:00 | 258.3672 | 282.3604 | 268.2423 | 675 | 573.75 |  | 12:00 | 197.344 | 208.53 | 198.1035 | 525 | 446.25 |  | 12:00 | 269.8721 | 274.3525 | 260.6349 | 525 | 446.25 |  | 12:00 | 57.839 | 61.489 | 58.4145 | 225 | 191.25 |  | 12:00 | 207.7598 | 210.3477 | 199.8303 | 600 | 510 |  | 12:00 | 151.7139 | 171.2197 | 162.6587 | 600 | 510 |  | 12:00 | 175.227 | 182.156 | 173.0482 | 525 | 446.25 |  | 12:00 | 313.6 | 321.204 | 305.1438 | 375 | 318.75 |  | 12:00 | 221.207 | 223.2363 | 212.0745 | 525 | 446.25 |  | 12:00 | 173.8555 | 220.334 | 209.3173 | 225 | 191.25 |  | 12:00 | 366.4697 | 388.1533 | 368.7457 | 675 | 573.75 |  | 12:00 | 248.6641 | 278.3174 | 264.4015 | 525 | 446.25 |  | 12:00 | 246.4551 | 274.2188 | 260.5078 | 375 | 318.75 |  | 12:00 | 275.0322 | 285.3408 | 271.0738 | 525 | 446.25 |  | 12:00 | 236.665 | 247.0039 | 234.6537 | 600 | 510 |  | 12:00 | 131.6758 | 146.4385 | 139.1166 | 150 | 127.5 |  | 12:00 | 201.7275 | 219.6426 | 208.6604 | 225 | 191.25 |  | 12:00 | 297.5752 | 318.6924 | 302.7578 | 675 | 573.75 |  | 12:00 | 281.3467 | 314.0488 | 298.3464 | 525 | 446.25 |  | 12:00 | 234.6201 | 250.0146 | 237.5139 | 600 | 510 |  | 12:00 | 240.0654 | 265.5635 | 252.2853 | 525 | 446.25 |  | 12:00 | 242.799 | 261.703 | 248.6179 | 525 | 446.25 |  | 12:00 | 255.8145 | 268.0859 | 254.6816 | 375 | 318.75 |  | 12:00 | 193.7988 | 220.3271 | 209.3108 | 225 | 191.25 |  | 12:00 | 62.5332 | 65.4121 | 62.1415 | 1500 | 1275 |  | 12:00 | 192.7393 | 220.0752 | 209.0714 | 225 | 191.25 |  | 12:00 | 249.674 | 271.254 | 257.6913 | 525 | 446.25 |  | 12:00 | 194.0088 | 237.292 | 225.4274 | 600 | 510 |  | 12:00 | 206.5215 | 227.1689 | 215.8105 | 600 | 510 |  | 12:00 | 206.709 | 209.4121 | 198.9415 | 525 | 446.25 |  | 12:00 | 249.35 | 270.924 | 257.3778 | 525 | 446.25 |  | 12:00 | 251.2705 | 265.2021 | 251.942 | 525 | 446.25 |  | 12:00 | 275.5547 | 281.5078 | 267.4324 | 525 | 446.25 |  | 12:00 | 197.5137 | 220.4209 | 209.3999 | 225 | 191.25 |  | 12:00 | 225.5107 | 241.1035 | 229.0483 | 525 | 446.25 |  | 12:00 | 248.167 | 253.1924 | 240.5328 | 675 | 573.75 |  | 12:00 | 270.2871 | 295.0312 | 280.2797 | 375 | 318.75 |  | 12:00 | 251.1943 | 268.6504 | 255.2179 | 525 | 446.25 |  | 12:00 | 239.6914 | 248.6084 | 236.178 | 300 | 255 |  | 12:00 | 164.3643 | 220.3574 | 209.3396 | 225 | 191.25 |  | 12:00 | 216.752 | 220.3633 | 209.3451 | 225 | 191.25 |  | 12:00 | 255.2324 | 276.6045 | 262.7743 | 525 | 446.25 |  | 12:00 | 297.4912 | 309.4023 | 293.9322 | 525 | 446.25 |  | 12:00 | 257.2041 | 264.8809 | 251.6368 | 525 | 446.25 |  | 12:00 | 200.416 | 209.7549 | 199.2671 | 525 | 446.25 |  | 12:00 | 244.709 | 269.188 | 255.7286 | 525 | 446.25 |  | 12:00 | 255.818 | 267.833 | 254.4413 | 375 | 318.75 |  | 12:00 | 236.634 | 257.441 | 244.569 | 525 | 446.25 |  | 12:00 | 156.4766 | 162.3721 | 154.2535 | 225 | 191.25 |  | 12:00 | 282.276 | 309.131 | 293.6744 | 675 | 573.75 |  | 12:00 | 219.499 | 243.8408 | 231.6488 | 525 | 446.25 |  | 12:00 | 345.6934 | 366.2891 | 347.9746 | 450 | 382.5 |  | 12:00 | 200.0391 | 220.4102 | 209.3896 | 225 | 191.25 |  | 12:00 | 383.8896 | 441.0039 | 418.9537 | 450 | 382.5 |  | 12:00 | 242.693 | 264.954 | 251.7063 | 525 | 446.25 |  | 12:00 | 179.43 | 225.665 | 214.3818 | 225 | 191.25 |  | 12:00 | 265.7969 | 320.9307 | 304.8841 | 600 | 510 |  | 12:00 | 287.0039 | 304.9121 | 289.6665 | 675 | 573.75 |  | 12:00 | 230.1484 | 291.4648 | 276.8916 | 525 | 446.25 |  | 12:00 | 249.4785 | 262.5986 | 249.4687 | 750 | 637.5 |  | 12:00 | 278.28 | 292.891 | 278.2464 | 375 | 318.75 |  | 12:00 | 224.64 | 258.948 | 246.0006 | 525 | 446.25 |  | 12:00 | 194.223 | 225.762 | 214.4739 | 225 | 191.25 |  | 12:00 | 161.963 | 167.869 | 159.4755 | 225 | 191.25 |  | 12:00 | 193.8945 | 212.5479 | 201.9205 | 525 | 446.25 |  | 12:00 | 198.834 | 227.937 | 216.5402 | 525 | 446.25 |  | 12:00 | 33.68 | 35.103 | 33.3479 | 1500 | 1275 |  | 12:00 |  | 180.1143 | 171.1085 | 6000 | 5100 |  | 12:00 | 196.1602 | 220.3447 | 209.3275 | 225 | 191.25 |  | 12:00 | 38.04 | 38.43 | 36.5085 | 1500 | 1275 |  | 12:00 | 271.374 | 279.5762 | 265.5974 | 525 | 446.25 |  | 12:00 | 53.5986 | 62.7793 | 59.6403 | 1500 | 1275 |  | 12:00 | 175.514 | 185.934 | 176.6373 | 525 | 446.25 |  | 12:00 | 263.3311 | 296.5693 | 281.7409 | 525 | 446.25 |  | 12:00 | 276.2441 | 301.0293 | 285.9778 | 525 | 446.25 |  | 12:00 | 150.7461 | 196.7676 | 186.9292 | 225 | 191.25 |  | 12:00 | 244.4316 | 279.8789 | 265.885 | 525 | 446.25 |  | 12:00 | 169.3721 | 174.8604 | 166.1173 | 600 | 510 |  | 12:00 | 224.4111 | 260.6895 | 247.655 | 600 | 510 |  | 12:00 | 343.7031 | 379.5137 | 360.538 | 675 | 573.75 |  | 12:00 | 206.77 | 227.087 | 215.7327 | 525 | 446.25 |  | 12:00 | 182.845 | 225.679 | 214.395 | 225 | 191.25 |  | 12:00 | 133.024 | 224.911 | 213.6654 | 225 | 191.25 |  | 12:00 | 244.3047 | 258.8477 | 245.9053 | 450 | 382.5 |  | 12:00 | 207.3652 | 235.8877 | 224.0933 | 375 | 318.75 |  | 12:00 | 258.9512 | 281.7012 | 267.6161 | 300 | 255 |  | 12:00 | 247.113 | 257.879 | 244.9851 | 675 | 573.75 |  | 12:00 | 181.8203 | 218.709 | 207.7735 | 225 | 191.25 |  | 12:00 | 238.729 | 252.559 | 239.931 | 525 | 446.25 |  | 12:00 | 467.8965 | 481.6924 | 457.6078 | 600 | 510 |  | 12:00 | 241.5352 | 255.6318 | 242.8502 | 525 | 446.25 |  | 12:00 | 212.417 | 248.416 | 235.9952 | 525 | 446.25 |  | 12:00 | 249.4258 | 259.3457 | 246.3784 | 300 | 255 |  | 12:00 |  | 146.7217 | 139.3856 | 150 | 127.5 |  | 12:00 | 326.293 | 403.8242 | 383.633 | 375 | 318.75 |  | 12:00 | 385.4932 | 440.3955 | 418.3757 | 375 | 318.75 |  | 12:00 | 270.6973 | 296.6328 | 281.8012 | 300 | 255 |  | 12:00 | 202.76 | 225.205 | 213.9447 | 225 | 191.25 |  | 12:00 | 203.9912 | 219.0088 | 208.0583 | 225 | 191.25 |  | 12:00 | 255.0186 | 360.1523 | 342.1447 | 300 | 255 |  | 12:00 | 266.658 | 374.87 | 356.1265 | 300 | 255 |  | 12:00 | 442.5918 | 458.7607 | 435.8227 | 450 | 382.5 |  | 12:00 | 213.957 | 220.2861 | 209.2718 | 225 | 191.25 |  | 12:00 | 423.7158 | 425.8945 | 404.5998 | 375 | 318.75 |  | 12:00 | 207.5762 | 216.2256 | 205.4143 | 225 | 191.25 |  | 12:00 |  | 218.0479 | 207.1455 | 225 | 191.25 |  | 12:00 | 244.2021 | 308.9902 | 293.5407 | 300 | 255 |  | 12:00 | 397.943 | 449.033 | 426.5813 | 450 | 382.5 |  | 12:00 | 365.5381 | 367.2139 | 348.8532 | 375 | 318.75 |  | 12:00 | 255.6367 | 290.3418 | 275.8247 | 300 | 255 |  | 12:00 | 134.3525 | 146.9316 | 139.5851 | 150 | 127.5 |  | 12:00 | 256.8184 | 294.3086 | 279.5932 | 300 | 255 |  | 12:00 | 179.875 | 219.4268 | 208.4554 | 225 | 191.25 |  | 12:00 | 248.9512 | 292.6357 | 278.004 | 300 | 255 |  | 12:00 | 150.4834 | 220.4355 | 209.4138 | 225 | 191.25 |  | 12:00 | 224.996 | 225.843 | 214.5508 | 225 | 191.25 |  | 12:00 | 231.5977 | 292.1924 | 277.5828 | 300 | 255 |  | 12:00 | 155.06 | 225.038 | 213.7861 | 225 | 191.25 |  | 12:00 | 219.981 | 225.826 | 214.5347 | 225 | 191.25 |  | 12:00 | 139.1758 | 146.3398 | 139.0229 | 150 | 127.5 |  | 12:00 | 282.131 | 296.626 | 281.7947 | 300 | 255 |  | 12:00 | 252.1748 | 288.3662 | 273.9479 | 300 | 255 |  | 12:00 | 218.1641 | 219.2549 | 208.2921 | 225 | 191.25 |  | 12:00 | 195.1055 | 220.583 | 209.5539 | 225 | 191.25 |  | 12:00 | 198.4102 | 220.5254 | 209.4991 | 225 | 191.25 |  | 12:00 | 111.417 | 146.918 | 139.5721 | 150 | 127.5
| 13:00 | 0 | 220.4541 | 209.4314 | 225 | 191.25 |  | 13:00 | 72.8477 | 73.4453 | 69.773 | 75 | 63.75 |  | 13:00 | 386.4209 | 386.4209 | 367.0999 | 525 | 446.25 |  | 13:00 | 190.043 | 220.6904 | 209.6559 | 225 | 191.25 |  | 13:00 | 214.9277 | 220.5605 | 209.5325 | 225 | 191.25 |  | 13:00 | 215.0654 | 220.6484 | 209.616 | 225 | 191.25 |  | 13:00 | 235.1807 | 266.543 | 253.2158 | 300 | 255 |  | 13:00 | 303.46 | 313.3428 | 297.6756 | 375 | 318.75 |  | 13:00 | 266.4082 | 280.1982 | 266.1883 | 525 | 446.25 |  | 13:00 | 198.7969 | 203.4287 | 193.2573 | 600 | 510 |  | 13:00 | 199.03 | 207.549 | 197.1715 | 525 | 446.25 |  | 13:00 | 197.0938 | 220.459 | 209.436 | 225 | 191.25 |  | 13:00 | 255.2275 | 269.7822 | 256.2931 | 525 | 446.25 |  | 13:00 | 132.208 | 146.8848 | 139.5405 | 150 | 127.5 |  | 13:00 | 216.0889 | 227.0908 | 215.7363 | 600 | 510 |  | 13:00 | 260.2803 | 263.418 | 250.2471 | 675 | 573.75 |  | 13:00 | 341.7109 | 366.0615 | 347.7584 | 375 | 318.75 |  | 13:00 | 292.587 | 307.724 | 292.3378 | 675 | 573.75 |  | 13:00 | 206.0986 | 220.7148 | 209.6791 | 225 | 191.25 |  | 13:00 | 229.2725 | 241.459 | 229.386 | 300 | 255 |  | 13:00 | 239.9355 | 255.7217 | 242.9356 | 375 | 318.75 |  | 13:00 | 473.1572 | 512.6416 | 487.0095 | 600 | 510 |  | 13:00 | 419.8145 | 458.9902 | 436.0407 | 825 | 701.25 |  | 13:00 | 265.3428 | 282.3604 | 268.2423 | 675 | 573.75 |  | 13:00 | 204.517 | 208.53 | 198.1035 | 525 | 446.25 |  | 13:00 | 264.2178 | 274.3525 | 260.6349 | 525 | 446.25 |  | 13:00 | 59.67 | 61.489 | 58.4145 | 225 | 191.25 |  | 13:00 | 207.5605 | 210.3477 | 199.8303 | 600 | 510 |  | 13:00 | 164.3701 | 171.2197 | 162.6587 | 600 | 510 |  | 13:00 | 167.653 | 182.156 | 173.0482 | 525 | 446.25 |  | 13:00 | 313.16 | 321.204 | 305.1438 | 375 | 318.75 |  | 13:00 | 211.0908 | 223.2363 | 212.0745 | 525 | 446.25 |  | 13:00 | 167.5361 | 220.334 | 209.3173 | 225 | 191.25 |  | 13:00 | 370.1914 | 388.1533 | 368.7457 | 675 | 573.75 |  | 13:00 | 234.6494 | 278.3174 | 264.4015 | 525 | 446.25 |  | 13:00 | 257.9385 | 274.2188 | 260.5078 | 375 | 318.75 |  | 13:00 | 258.9229 | 285.3408 | 271.0738 | 525 | 446.25 |  | 13:00 | 226.4053 | 247.0039 | 234.6537 | 600 | 510 |  | 13:00 | 110.9316 | 146.4385 | 139.1166 | 150 | 127.5 |  | 13:00 |  | 219.6426 | 208.6604 | 225 | 191.25 |  | 13:00 | 297.1768 | 318.6924 | 302.7578 | 675 | 573.75 |  | 13:00 | 294.6172 | 314.0488 | 298.3464 | 525 | 446.25 |  | 13:00 | 226.2109 | 250.0146 | 237.5139 | 600 | 510 |  | 13:00 | 240.6445 | 265.5635 | 252.2853 | 525 | 446.25 |  | 13:00 | 219.635 | 261.703 | 248.6179 | 525 | 446.25 |  | 13:00 | 264.7373 | 268.0859 | 254.6816 | 375 | 318.75 |  | 13:00 | 184.8125 | 220.3271 | 209.3108 | 225 | 191.25 |  | 13:00 | 59.9766 | 65.4121 | 62.1415 | 1500 | 1275 |  | 13:00 | 190.3799 | 220.0752 | 209.0714 | 225 | 191.25 |  | 13:00 | 231.525 | 271.254 | 257.6913 | 525 | 446.25 |  | 13:00 | 185.4346 | 237.292 | 225.4274 | 600 | 510 |  | 13:00 | 209.2988 | 227.1689 | 215.8105 | 600 | 510 |  | 13:00 | 197.1992 | 209.4121 | 198.9415 | 525 | 446.25 |  | 13:00 | 255.496 | 270.924 | 257.3778 | 525 | 446.25 |  | 13:00 | 244.5557 | 265.2021 | 251.942 | 525 | 446.25 |  | 13:00 | 261.876 | 281.5078 | 267.4324 | 525 | 446.25 |  | 13:00 | 204.3086 | 220.4209 | 209.3999 | 225 | 191.25 |  | 13:00 | 232.0713 | 241.1035 | 229.0483 | 525 | 446.25 |  | 13:00 | 237.2344 | 253.1924 | 240.5328 | 675 | 573.75 |  | 13:00 | 273.4863 | 295.0312 | 280.2797 | 375 | 318.75 |  | 13:00 | 244.8096 | 268.6504 | 255.2179 | 525 | 446.25 |  | 13:00 | 220.8184 | 248.6084 | 236.178 | 300 | 255 |  | 13:00 | 171.501 | 220.3574 | 209.3396 | 225 | 191.25 |  | 13:00 | 219.8682 | 220.3633 | 209.3451 | 225 | 191.25 |  | 13:00 | 255.2441 | 276.6045 | 262.7743 | 525 | 446.25 |  | 13:00 | 297.2109 | 309.4023 | 293.9322 | 525 | 446.25 |  | 13:00 | 253.5732 | 264.8809 | 251.6368 | 525 | 446.25 |  | 13:00 | 194.1895 | 209.7549 | 199.2671 | 525 | 446.25 |  | 13:00 | 238.136 | 269.188 | 255.7286 | 525 | 446.25 |  | 13:00 | 237.536 | 267.833 | 254.4413 | 375 | 318.75 |  | 13:00 | 208.659 | 257.441 | 244.569 | 525 | 446.25 |  | 13:00 | 133.9004 | 162.3721 | 154.2535 | 225 | 191.25 |  | 13:00 | 262.003 | 309.131 | 293.6744 | 675 | 573.75 |  | 13:00 | 204.0186 | 243.8408 | 231.6488 | 525 | 446.25 |  | 13:00 | 343.54 | 366.2891 | 347.9746 | 450 | 382.5 |  | 13:00 | 194.6465 | 220.4102 | 209.3896 | 225 | 191.25 |  | 13:00 | 399.4277 | 441.0039 | 418.9537 | 450 | 382.5 |  | 13:00 | 231.136 | 264.954 | 251.7063 | 525 | 446.25 |  | 13:00 | 203.649 | 225.665 | 214.3818 | 225 | 191.25 |  | 13:00 | 303.7305 | 320.9307 | 304.8841 | 600 | 510 |  | 13:00 | 287.5625 | 304.9121 | 289.6665 | 675 | 573.75 |  | 13:00 | 213.0596 | 291.4648 | 276.8916 | 525 | 446.25 |  | 13:00 | 242.4277 | 262.5986 | 249.4687 | 750 | 637.5 |  | 13:00 | 286.778 | 292.891 | 278.2464 | 375 | 318.75 |  | 13:00 | 224.639 | 258.948 | 246.0006 | 525 | 446.25 |  | 13:00 | 224.958 | 225.762 | 214.4739 | 225 | 191.25 |  | 13:00 | 159.078 | 167.869 | 159.4755 | 225 | 191.25 |  | 13:00 | 195.2666 | 212.5479 | 201.9205 | 525 | 446.25 |  | 13:00 | 219.037 | 227.937 | 216.5402 | 525 | 446.25 |  | 13:00 | 26.734 | 35.103 | 33.3479 | 1500 | 1275 |  | 13:00 |  | 180.1143 | 171.1085 | 6000 | 5100 |  | 13:00 |  | 220.3447 | 209.3275 | 225 | 191.25 |  | 13:00 | 36.441 | 38.43 | 36.5085 | 1500 | 1275 |  | 13:00 | 258.0791 | 279.5762 | 265.5974 | 525 | 446.25 |  | 13:00 | 56.3955 | 62.7793 | 59.6403 | 1500 | 1275 |  | 13:00 | 167.106 | 185.934 | 176.6373 | 525 | 446.25 |  | 13:00 | 264.7471 | 296.5693 | 281.7409 | 525 | 446.25 |  | 13:00 | 290.5186 | 301.0293 | 285.9778 | 525 | 446.25 |  | 13:00 | 158.0674 | 196.7676 | 186.9292 | 225 | 191.25 |  | 13:00 | 264.4961 | 279.8789 | 265.885 | 525 | 446.25 |  | 13:00 | 165.1992 | 174.8604 | 166.1173 | 600 | 510 |  | 13:00 | 253.541 | 260.6895 | 247.655 | 600 | 510 |  | 13:00 | 378.124 | 379.5137 | 360.538 | 675 | 573.75 |  | 13:00 | 214.404 | 227.087 | 215.7327 | 525 | 446.25 |  | 13:00 | 181.471 | 225.679 | 214.395 | 225 | 191.25 |  | 13:00 | 166.733 | 224.911 | 213.6654 | 225 | 191.25 |  | 13:00 | 239.584 | 258.8477 | 245.9053 | 450 | 382.5 |  | 13:00 | 235.8105 | 235.8877 | 224.0933 | 375 | 318.75 |  | 13:00 | 266.8467 | 281.7012 | 267.6161 | 300 | 255 |  | 13:00 | 250.088 | 257.879 | 244.9851 | 675 | 573.75 |  | 13:00 | 214.2842 | 218.709 | 207.7735 | 225 | 191.25 |  | 13:00 | 243.537 | 252.559 | 239.931 | 525 | 446.25 |  | 13:00 | 404.9922 | 481.6924 | 457.6078 | 600 | 510 |  | 13:00 | 241.9355 | 255.6318 | 242.8502 | 525 | 446.25 |  | 13:00 | 187.9102 | 248.416 | 235.9952 | 525 | 446.25 |  | 13:00 | 246.6494 | 259.3457 | 246.3784 | 300 | 255 |  | 13:00 |  | 146.7217 | 139.3856 | 150 | 127.5 |  | 13:00 | 344.3408 | 403.8242 | 383.633 | 375 | 318.75 |  | 13:00 | 406.4717 | 440.3955 | 418.3757 | 375 | 318.75 |  | 13:00 | 276.4424 | 296.6328 | 281.8012 | 300 | 255 |  | 13:00 | 205.018 | 225.205 | 213.9447 | 225 | 191.25 |  | 13:00 | 194.5498 | 219.0088 | 208.0583 | 225 | 191.25 |  | 13:00 | 283.4746 | 360.1523 | 342.1447 | 300 | 255 |  | 13:00 | 315.054 | 374.87 | 356.1265 | 300 | 255 |  | 13:00 | 447.3447 | 458.7607 | 435.8227 | 450 | 382.5 |  | 13:00 | 214.3125 | 220.2861 | 209.2718 | 225 | 191.25 |  | 13:00 | 329.5518 | 425.8945 | 404.5998 | 375 | 318.75 |  | 13:00 | 203.6143 | 216.2256 | 205.4143 | 225 | 191.25 |  | 13:00 |  | 218.0479 | 207.1455 | 225 | 191.25 |  | 13:00 | 258.2627 | 308.9902 | 293.5407 | 300 | 255 |  | 13:00 | 402.207 | 449.033 | 426.5813 | 450 | 382.5 |  | 13:00 | 366.2598 | 367.2139 | 348.8532 | 375 | 318.75 |  | 13:00 | 259.499 | 290.3418 | 275.8247 | 300 | 255 |  | 13:00 | 115.3203 | 146.9316 | 139.5851 | 150 | 127.5 |  | 13:00 | 264.5195 | 294.3086 | 279.5932 | 300 | 255 |  | 13:00 | 190.5615 | 219.4268 | 208.4554 | 225 | 191.25 |  | 13:00 | 244.1846 | 292.6357 | 278.004 | 300 | 255 |  | 13:00 | 189.3262 | 220.4355 | 209.4138 | 225 | 191.25 |  | 13:00 |  | 225.843 | 214.5508 | 225 | 191.25 |  | 13:00 | 211.6484 | 292.1924 | 277.5828 | 300 | 255 |  | 13:00 | 168.875 | 225.038 | 213.7861 | 225 | 191.25 |  | 13:00 | 216.604 | 225.826 | 214.5347 | 225 | 191.25 |  | 13:00 | 117.7158 | 146.3398 | 139.0229 | 150 | 127.5 |  | 13:00 | 258.273 | 296.626 | 281.7947 | 300 | 255 |  | 13:00 | 244.833 | 288.3662 | 273.9479 | 300 | 255 |  | 13:00 | 181.9668 | 219.2549 | 208.2921 | 225 | 191.25 |  | 13:00 | 194.9375 | 220.583 | 209.5539 | 225 | 191.25 |  | 13:00 | 182.9355 | 220.5254 | 209.4991 | 225 | 191.25 |  | 13:00 | 125.4678 | 146.918 | 139.5721 | 150 | 127.5
| 14:00 | 219.6768 | 220.4541 | 209.4314 | 225 | 191.25 |  | 14:00 | 65.5674 | 73.4453 | 69.773 | 75 | 63.75 |  | 14:00 | 374.8604 | 386.4209 | 367.0999 | 525 | 446.25 |  | 14:00 | 218.8398 | 220.6904 | 209.6559 | 225 | 191.25 |  | 14:00 | 212.5371 | 220.5605 | 209.5325 | 225 | 191.25 |  | 14:00 | 209.8623 | 220.6484 | 209.616 | 225 | 191.25 |  | 14:00 | 248.5996 | 266.543 | 253.2158 | 300 | 255 |  | 14:00 | 301.8887 | 313.3428 | 297.6756 | 375 | 318.75 |  | 14:00 | 270.9199 | 280.1982 | 266.1883 | 525 | 446.25 |  | 14:00 | 196.5625 | 203.4287 | 193.2573 | 600 | 510 |  | 14:00 | 183.231 | 207.549 | 197.1715 | 525 | 446.25 |  | 14:00 | 212.4512 | 220.459 | 209.436 | 225 | 191.25 |  | 14:00 | 263.9629 | 269.7822 | 256.2931 | 525 | 446.25 |  | 14:00 | 128.2275 | 146.8848 | 139.5405 | 150 | 127.5 |  | 14:00 | 199.751 | 227.0908 | 215.7363 | 600 | 510 |  | 14:00 | 263.418 | 263.418 | 250.2471 | 675 | 573.75 |  | 14:00 | 345.2334 | 366.0615 | 347.7584 | 375 | 318.75 |  | 14:00 | 292.452 | 307.724 | 292.3378 | 675 | 573.75 |  | 14:00 | 215.2002 | 220.7148 | 209.6791 | 225 | 191.25 |  | 14:00 | 227.0498 | 241.459 | 229.386 | 300 | 255 |  | 14:00 | 244.7529 | 255.7217 | 242.9356 | 375 | 318.75 |  | 14:00 | 486.7305 | 512.6416 | 487.0095 | 600 | 510 |  | 14:00 | 448.8076 | 458.9902 | 436.0407 | 825 | 701.25 |  | 14:00 | 272.5254 | 282.3604 | 268.2423 | 675 | 573.75 |  | 14:00 | 199.116 | 208.53 | 198.1035 | 525 | 446.25 |  | 14:00 | 258.793 | 274.3525 | 260.6349 | 525 | 446.25 |  | 14:00 | 58.712 | 61.489 | 58.4145 | 225 | 191.25 |  | 14:00 | 196.6191 | 210.3477 | 199.8303 | 600 | 510 |  | 14:00 | 164.2354 | 171.2197 | 162.6587 | 600 | 510 |  | 14:00 | 163.616 | 182.156 | 173.0482 | 525 | 446.25 |  | 14:00 | 311.852 | 321.204 | 305.1438 | 375 | 318.75 |  | 14:00 | 220.8896 | 223.2363 | 212.0745 | 525 | 446.25 |  | 14:00 | 192.5127 | 220.334 | 209.3173 | 225 | 191.25 |  | 14:00 | 370.4336 | 388.1533 | 368.7457 | 675 | 573.75 |  | 14:00 | 267.8008 | 278.3174 | 264.4015 | 525 | 446.25 |  | 14:00 | 251.3398 | 274.2188 | 260.5078 | 375 | 318.75 |  | 14:00 | 267.4688 | 285.3408 | 271.0738 | 525 | 446.25 |  | 14:00 | 241.9727 | 247.0039 | 234.6537 | 600 | 510 |  | 14:00 | 129.3564 | 146.4385 | 139.1166 | 150 | 127.5 |  | 14:00 |  | 219.6426 | 208.6604 | 225 | 191.25 |  | 14:00 | 293.3916 | 318.6924 | 302.7578 | 675 | 573.75 |  | 14:00 | 292.6533 | 314.0488 | 298.3464 | 525 | 446.25 |  | 14:00 | 210.6914 | 250.0146 | 237.5139 | 600 | 510 |  | 14:00 | 253.6992 | 265.5635 | 252.2853 | 525 | 446.25 |  | 14:00 | 253.69 | 261.703 | 248.6179 | 525 | 446.25 |  | 14:00 | 235.1699 | 268.0859 | 254.6816 | 375 | 318.75 |  | 14:00 | 203.8818 | 220.3271 | 209.3108 | 225 | 191.25 |  | 14:00 | 56.3799 | 65.4121 | 62.1415 | 1500 | 1275 |  | 14:00 | 195.0088 | 220.0752 | 209.0714 | 225 | 191.25 |  | 14:00 | 255.458 | 271.254 | 257.6913 | 525 | 446.25 |  | 14:00 | 205.4668 | 237.292 | 225.4274 | 600 | 510 |  | 14:00 | 223.3379 | 227.1689 | 215.8105 | 600 | 510 |  | 14:00 | 201.4307 | 209.4121 | 198.9415 | 525 | 446.25 |  | 14:00 | 258.151 | 270.924 | 257.3778 | 525 | 446.25 |  | 14:00 | 265.2021 | 265.2021 | 251.942 | 525 | 446.25 |  | 14:00 | 275.0352 | 281.5078 | 267.4324 | 525 | 446.25 |  | 14:00 | 204.1562 | 220.4209 | 209.3999 | 225 | 191.25 |  | 14:00 | 231.1182 | 241.1035 | 229.0483 | 525 | 446.25 |  | 14:00 | 229.374 | 253.1924 | 240.5328 | 675 | 573.75 |  | 14:00 | 275.8604 | 295.0312 | 280.2797 | 375 | 318.75 |  | 14:00 | 257.8721 | 268.6504 | 255.2179 | 525 | 446.25 |  | 14:00 | 237.9131 | 248.6084 | 236.178 | 300 | 255 |  | 14:00 | 216.2324 | 220.3574 | 209.3396 | 225 | 191.25 |  | 14:00 | 220.2432 | 220.3633 | 209.3451 | 225 | 191.25 |  | 14:00 | 269.9463 | 276.6045 | 262.7743 | 525 | 446.25 |  | 14:00 | 290.5303 | 309.4023 | 293.9322 | 525 | 446.25 |  | 14:00 | 253.6357 | 264.8809 | 251.6368 | 525 | 446.25 |  | 14:00 | 182.1006 | 209.7549 | 199.2671 | 525 | 446.25 |  | 14:00 | 230.472 | 269.188 | 255.7286 | 525 | 446.25 |  | 14:00 | 230.531 | 267.833 | 254.4413 | 375 | 318.75 |  | 14:00 | 243.143 | 257.441 | 244.569 | 525 | 446.25 |  | 14:00 | 143.1484 | 162.3721 | 154.2535 | 225 | 191.25 |  | 14:00 | 270.753 | 309.131 | 293.6744 | 675 | 573.75 |  | 14:00 | 219.7139 | 243.8408 | 231.6488 | 525 | 446.25 |  | 14:00 | 362.1924 | 366.2891 | 347.9746 | 450 | 382.5 |  | 14:00 | 219.4053 | 220.4102 | 209.3896 | 225 | 191.25 |  | 14:00 | 435.0049 | 441.0039 | 418.9537 | 450 | 382.5 |  | 14:00 | 235.934 | 264.954 | 251.7063 | 525 | 446.25 |  | 14:00 | 200.138 | 225.665 | 214.3818 | 225 | 191.25 |  | 14:00 | 281.3623 | 320.9307 | 304.8841 | 600 | 510 |  | 14:00 | 284.999 | 304.9121 | 289.6665 | 675 | 573.75 |  | 14:00 | 220.4932 | 291.4648 | 276.8916 | 525 | 446.25 |  | 14:00 | 258.8701 | 262.5986 | 249.4687 | 750 | 637.5 |  | 14:00 | 282.828 | 292.891 | 278.2464 | 375 | 318.75 |  | 14:00 | 226.562 | 258.948 | 246.0006 | 525 | 446.25 |  | 14:00 | 186.339 | 225.762 | 214.4739 | 225 | 191.25 |  | 14:00 | 151.877 | 167.869 | 159.4755 | 225 | 191.25 |  | 14:00 | 204.4717 | 212.5479 | 201.9205 | 525 | 446.25 |  | 14:00 | 207.744 | 227.937 | 216.5402 | 525 | 446.25 |  | 14:00 | 27.999 | 35.103 | 33.3479 | 1500 | 1275 |  | 14:00 |  | 180.1143 | 171.1085 | 6000 | 5100 |  | 14:00 |  | 220.3447 | 209.3275 | 225 | 191.25 |  | 14:00 | 34.896 | 38.43 | 36.5085 | 1500 | 1275 |  | 14:00 | 0 | 279.5762 | 265.5974 | 525 | 446.25 |  | 14:00 | 58.2578 | 62.7793 | 59.6403 | 1500 | 1275 |  | 14:00 | 174.232 | 185.934 | 176.6373 | 525 | 446.25 |  | 14:00 | 273.4619 | 296.5693 | 281.7409 | 525 | 446.25 |  | 14:00 | 286.3574 | 301.0293 | 285.9778 | 525 | 446.25 |  | 14:00 | 147.5332 | 196.7676 | 186.9292 | 225 | 191.25 |  | 14:00 | 266.1816 | 279.8789 | 265.885 | 525 | 446.25 |  | 14:00 | 161.1279 | 174.8604 | 166.1173 | 600 | 510 |  | 14:00 | 241.6943 | 260.6895 | 247.655 | 600 | 510 |  | 14:00 | 341.7168 | 379.5137 | 360.538 | 675 | 573.75 |  | 14:00 | 219.637 | 227.087 | 215.7327 | 525 | 446.25 |  | 14:00 | 185.842 | 225.679 | 214.395 | 225 | 191.25 |  | 14:00 | 202.542 | 224.911 | 213.6654 | 225 | 191.25 |  | 14:00 | 244.5176 | 258.8477 | 245.9053 | 450 | 382.5 |  | 14:00 | 227.9941 | 235.8877 | 224.0933 | 375 | 318.75 |  | 14:00 | 279.6582 | 281.7012 | 267.6161 | 300 | 255 |  | 14:00 | 244.544 | 257.879 | 244.9851 | 675 | 573.75 |  | 14:00 | 198.542 | 218.709 | 207.7735 | 225 | 191.25 |  | 14:00 | 248.416 | 252.559 | 239.931 | 525 | 446.25 |  | 14:00 | 468.6904 | 481.6924 | 457.6078 | 600 | 510 |  | 14:00 | 237.2432 | 255.6318 | 242.8502 | 525 | 446.25 |  | 14:00 | 202.8389 | 248.416 | 235.9952 | 525 | 446.25 |  | 14:00 | 229.3828 | 259.3457 | 246.3784 | 300 | 255 |  | 14:00 |  | 146.7217 | 139.3856 | 150 | 127.5 |  | 14:00 | 339.3115 | 403.8242 | 383.633 | 375 | 318.75 |  | 14:00 | 410.082 | 440.3955 | 418.3757 | 375 | 318.75 |  | 14:00 | 278.2725 | 296.6328 | 281.8012 | 300 | 255 |  | 14:00 | 178.449 | 225.205 | 213.9447 | 225 | 191.25 |  | 14:00 | 193.1787 | 219.0088 | 208.0583 | 225 | 191.25 |  | 14:00 | 276.7607 | 360.1523 | 342.1447 | 300 | 255 |  | 14:00 | 289.31 | 374.87 | 356.1265 | 300 | 255 |  | 14:00 | 389.2529 | 458.7607 | 435.8227 | 450 | 382.5 |  | 14:00 | 198.4365 | 220.2861 | 209.2718 | 225 | 191.25 |  | 14:00 | 321.5273 | 425.8945 | 404.5998 | 375 | 318.75 |  | 14:00 | 187.8232 | 216.2256 | 205.4143 | 225 | 191.25 |  | 14:00 |  | 218.0479 | 207.1455 | 225 | 191.25 |  | 14:00 | 295.8477 | 308.9902 | 293.5407 | 300 | 255 |  | 14:00 | 382.81 | 449.033 | 426.5813 | 450 | 382.5 |  | 14:00 | 344.9844 | 367.2139 | 348.8532 | 375 | 318.75 |  | 14:00 | 258.5898 | 290.3418 | 275.8247 | 300 | 255 |  | 14:00 | 117.7061 | 146.9316 | 139.5851 | 150 | 127.5 |  | 14:00 | 247.0664 | 294.3086 | 279.5932 | 300 | 255 |  | 14:00 | 180.8486 | 219.4268 | 208.4554 | 225 | 191.25 |  | 14:00 | 273.8848 | 292.6357 | 278.004 | 300 | 255 |  | 14:00 | 187.4365 | 220.4355 | 209.4138 | 225 | 191.25 |  | 14:00 |  | 225.843 | 214.5508 | 225 | 191.25 |  | 14:00 | 273.2236 | 292.1924 | 277.5828 | 300 | 255 |  | 14:00 | 224.969 | 225.038 | 213.7861 | 225 | 191.25 |  | 14:00 | 214.664 | 225.826 | 214.5347 | 225 | 191.25 |  | 14:00 | 145.377 | 146.3398 | 139.0229 | 150 | 127.5 |  | 14:00 | 259.369 | 296.626 | 281.7947 | 300 | 255 |  | 14:00 | 246.3828 | 288.3662 | 273.9479 | 300 | 255 |  | 14:00 | 201.7871 | 219.2549 | 208.2921 | 225 | 191.25 |  | 14:00 | 164.1006 | 220.583 | 209.5539 | 225 | 191.25 |  | 14:00 | 192.3779 | 220.5254 | 209.4991 | 225 | 191.25 |  | 14:00 | 109.3438 | 146.918 | 139.5721 | 150 | 127.5
| 15:00 | 217.6631 | 220.4541 | 209.4314 | 225 | 191.25 |  | 15:00 | 68.8721 | 73.4453 | 69.773 | 75 | 63.75 |  | 15:00 | 374.2598 | 386.4209 | 367.0999 | 525 | 446.25 |  | 15:00 | 200.1582 | 220.6904 | 209.6559 | 225 | 191.25 |  | 15:00 | 213.9482 | 220.5605 | 209.5325 | 225 | 191.25 |  | 15:00 | 206.915 | 220.6484 | 209.616 | 225 | 191.25 |  | 15:00 | 258.5186 | 266.543 | 253.2158 | 300 | 255 |  | 15:00 | 305.3594 | 313.3428 | 297.6756 | 375 | 318.75 |  | 15:00 | 270.1484 | 280.1982 | 266.1883 | 525 | 446.25 |  | 15:00 | 201.3574 | 203.4287 | 193.2573 | 600 | 510 |  | 15:00 |  | 207.549 | 197.1715 | 525 | 446.25 |  | 15:00 | 202.7773 | 220.459 | 209.436 | 225 | 191.25 |  | 15:00 | 258.3223 | 269.7822 | 256.2931 | 525 | 446.25 |  | 15:00 | 144.4219 | 146.8848 | 139.5405 | 150 | 127.5 |  | 15:00 | 218.1494 | 227.0908 | 215.7363 | 600 | 510 |  | 15:00 | 254.1367 | 263.418 | 250.2471 | 675 | 573.75 |  | 15:00 | 349.3213 | 366.0615 | 347.7584 | 375 | 318.75 |  | 15:00 | 298.783 | 307.724 | 292.3378 | 675 | 573.75 |  | 15:00 | 191.2793 | 220.7148 | 209.6791 | 225 | 191.25 |  | 15:00 | 230.7412 | 241.459 | 229.386 | 300 | 255 |  | 15:00 | 245.7061 | 255.7217 | 242.9356 | 375 | 318.75 |  | 15:00 | 493.5176 | 512.6416 | 487.0095 | 600 | 510 |  | 15:00 | 431.8604 | 458.9902 | 436.0407 | 825 | 701.25 |  | 15:00 | 278.9072 | 282.3604 | 268.2423 | 675 | 573.75 |  | 15:00 | 185.801 | 208.53 | 198.1035 | 525 | 446.25 |  | 15:00 | 272.1953 | 274.3525 | 260.6349 | 525 | 446.25 |  | 15:00 | 58.29 | 61.489 | 58.4145 | 225 | 191.25 |  | 15:00 | 200.124 | 210.3477 | 199.8303 | 600 | 510 |  | 15:00 | 167.4414 | 171.2197 | 162.6587 | 600 | 510 |  | 15:00 | 171.519 | 182.156 | 173.0482 | 525 | 446.25 |  | 15:00 | 307.988 | 321.204 | 305.1438 | 375 | 318.75 |  | 15:00 | 222.0518 | 223.2363 | 212.0745 | 525 | 446.25 |  | 15:00 | 217.5479 | 220.334 | 209.3173 | 225 | 191.25 |  | 15:00 | 385.1826 | 388.1533 | 368.7457 | 675 | 573.75 |  | 15:00 | 270.1338 | 278.3174 | 264.4015 | 525 | 446.25 |  | 15:00 | 270.0381 | 274.2188 | 260.5078 | 375 | 318.75 |  | 15:00 | 265.8672 | 285.3408 | 271.0738 | 525 | 446.25 |  | 15:00 | 225.1885 | 247.0039 | 234.6537 | 600 | 510 |  | 15:00 | 146.1572 | 146.4385 | 139.1166 | 150 | 127.5 |  | 15:00 |  | 219.6426 | 208.6604 | 225 | 191.25 |  | 15:00 | 290.3496 | 318.6924 | 302.7578 | 675 | 573.75 |  | 15:00 | 296.6982 | 314.0488 | 298.3464 | 525 | 446.25 |  | 15:00 | 221.3359 | 250.0146 | 237.5139 | 600 | 510 |  | 15:00 | 248.6123 | 265.5635 | 252.2853 | 525 | 446.25 |  | 15:00 | 246.753 | 261.703 | 248.6179 | 525 | 446.25 |  | 15:00 | 234.5186 | 268.0859 | 254.6816 | 375 | 318.75 |  | 15:00 | 192.0479 | 220.3271 | 209.3108 | 225 | 191.25 |  | 15:00 | 60.5439 | 65.4121 | 62.1415 | 1500 | 1275 |  | 15:00 | 195.5723 | 220.0752 | 209.0714 | 225 | 191.25 |  | 15:00 | 252.671 | 271.254 | 257.6913 | 525 | 446.25 |  | 15:00 | 229.3857 | 237.292 | 225.4274 | 600 | 510 |  | 15:00 | 209.5986 | 227.1689 | 215.8105 | 600 | 510 |  | 15:00 | 199.6582 | 209.4121 | 198.9415 | 525 | 446.25 |  | 15:00 | 261.014 | 270.924 | 257.3778 | 525 | 446.25 |  | 15:00 | 249.0107 | 265.2021 | 251.942 | 525 | 446.25 |  | 15:00 | 273.4951 | 281.5078 | 267.4324 | 525 | 446.25 |  | 15:00 | 193.6143 | 220.4209 | 209.3999 | 225 | 191.25 |  | 15:00 | 231.8086 | 241.1035 | 229.0483 | 525 | 446.25 |  | 15:00 | 232.3916 | 253.1924 | 240.5328 | 675 | 573.75 |  | 15:00 | 281.7207 | 295.0312 | 280.2797 | 375 | 318.75 |  | 15:00 | 250.248 | 268.6504 | 255.2179 | 525 | 446.25 |  | 15:00 | 238.7383 | 248.6084 | 236.178 | 300 | 255 |  | 15:00 | 165.2568 | 220.3574 | 209.3396 | 225 | 191.25 |  | 15:00 | 220.3633 | 220.3633 | 209.3451 | 225 | 191.25 |  | 15:00 | 255.8076 | 276.6045 | 262.7743 | 525 | 446.25 |  | 15:00 | 309.4023 | 309.4023 | 293.9322 | 525 | 446.25 |  | 15:00 | 244.9072 | 264.8809 | 251.6368 | 525 | 446.25 |  | 15:00 | 187.4258 | 209.7549 | 199.2671 | 525 | 446.25 |  | 15:00 | 224.505 | 269.188 | 255.7286 | 525 | 446.25 |  | 15:00 | 259.921 | 267.833 | 254.4413 | 375 | 318.75 |  | 15:00 | 257.441 | 257.441 | 244.569 | 525 | 446.25 |  | 15:00 | 160.4727 | 162.3721 | 154.2535 | 225 | 191.25 |  | 15:00 | 292.065 | 309.131 | 293.6744 | 675 | 573.75 |  | 15:00 | 212.1084 | 243.8408 | 231.6488 | 525 | 446.25 |  | 15:00 | 346.2617 | 366.2891 | 347.9746 | 450 | 382.5 |  | 15:00 | 192.3281 | 220.4102 | 209.3896 | 225 | 191.25 |  | 15:00 | 422.8916 | 441.0039 | 418.9537 | 450 | 382.5 |  | 15:00 |  | 264.954 | 251.7063 | 525 | 446.25 |  | 15:00 | 184.045 | 225.665 | 214.3818 | 225 | 191.25 |  | 15:00 | 302.6094 | 320.9307 | 304.8841 | 600 | 510 |  | 15:00 | 278.8926 | 304.9121 | 289.6665 | 675 | 573.75 |  | 15:00 | 282.9131 | 291.4648 | 276.8916 | 525 | 446.25 |  | 15:00 | 252.1582 | 262.5986 | 249.4687 | 750 | 637.5 |  | 15:00 | 241.361 | 292.891 | 278.2464 | 375 | 318.75 |  | 15:00 | 250.031 | 258.948 | 246.0006 | 525 | 446.25 |  | 15:00 | 194.476 | 225.762 | 214.4739 | 225 | 191.25 |  | 15:00 | 163.173 | 167.869 | 159.4755 | 225 | 191.25 |  | 15:00 | 206.3945 | 212.5479 | 201.9205 | 525 | 446.25 |  | 15:00 | 218.817 | 227.937 | 216.5402 | 525 | 446.25 |  | 15:00 | 15.192 | 35.103 | 33.3479 | 1500 | 1275 |  | 15:00 |  | 180.1143 | 171.1085 | 6000 | 5100 |  | 15:00 | 192.3291 | 220.3447 | 209.3275 | 225 | 191.25 |  | 15:00 | 28.136 | 38.43 | 36.5085 | 1500 | 1275 |  | 15:00 | 0 | 279.5762 | 265.5974 | 525 | 446.25 |  | 15:00 | 57.375 | 62.7793 | 59.6403 | 1500 | 1275 |  | 15:00 | 185.934 | 185.934 | 176.6373 | 525 | 446.25 |  | 15:00 | 266.4355 | 296.5693 | 281.7409 | 525 | 446.25 |  | 15:00 | 295.707 | 301.0293 | 285.9778 | 525 | 446.25 |  | 15:00 | 177.042 | 196.7676 | 186.9292 | 225 | 191.25 |  | 15:00 | 252.0176 | 279.8789 | 265.885 | 525 | 446.25 |  | 15:00 | 161.9912 | 174.8604 | 166.1173 | 600 | 510 |  | 15:00 | 218.2568 | 260.6895 | 247.655 | 600 | 510 |  | 15:00 | 359.5156 | 379.5137 | 360.538 | 675 | 573.75 |  | 15:00 | 218.64 | 227.087 | 215.7327 | 525 | 446.25 |  | 15:00 | 183.757 | 225.679 | 214.395 | 225 | 191.25 |  | 15:00 | 182.092 | 224.911 | 213.6654 | 225 | 191.25 |  | 15:00 | 232.9492 | 258.8477 | 245.9053 | 450 | 382.5 |  | 15:00 | 213.5098 | 235.8877 | 224.0933 | 375 | 318.75 |  | 15:00 | 263.1289 | 281.7012 | 267.6161 | 300 | 255 |  | 15:00 | 226.931 | 257.879 | 244.9851 | 675 | 573.75 |  | 15:00 | 212.5225 | 218.709 | 207.7735 | 225 | 191.25 |  | 15:00 | 242.973 | 252.559 | 239.931 | 525 | 446.25 |  | 15:00 | 435.6875 | 481.6924 | 457.6078 | 600 | 510 |  | 15:00 | 233.8594 | 255.6318 | 242.8502 | 525 | 446.25 |  | 15:00 | 238.1611 | 248.416 | 235.9952 | 525 | 446.25 |  | 15:00 | 217.6104 | 259.3457 | 246.3784 | 300 | 255 |  | 15:00 |  | 146.7217 | 139.3856 | 150 | 127.5 |  | 15:00 | 336.0137 | 403.8242 | 383.633 | 375 | 318.75 |  | 15:00 | 360.3164 | 440.3955 | 418.3757 | 375 | 318.75 |  | 15:00 | 268.3428 | 296.6328 | 281.8012 | 300 | 255 |  | 15:00 | 219.17 | 225.205 | 213.9447 | 225 | 191.25 |  | 15:00 | 203.0117 | 219.0088 | 208.0583 | 225 | 191.25 |  | 15:00 | 269.3848 | 360.1523 | 342.1447 | 300 | 255 |  | 15:00 | 285.626 | 374.87 | 356.1265 | 300 | 255 |  | 15:00 | 455.9248 | 458.7607 | 435.8227 | 450 | 382.5 |  | 15:00 | 118.3506 | 220.2861 | 209.2718 | 225 | 191.25 |  | 15:00 | 310.7295 | 425.8945 | 404.5998 | 375 | 318.75 |  | 15:00 | 211.0674 | 216.2256 | 205.4143 | 225 | 191.25 |  | 15:00 |  | 218.0479 | 207.1455 | 225 | 191.25 |  | 15:00 | 250.2744 | 308.9902 | 293.5407 | 300 | 255 |  | 15:00 | 415.56 | 449.033 | 426.5813 | 450 | 382.5 |  | 15:00 | 322.6387 | 367.2139 | 348.8532 | 375 | 318.75 |  | 15:00 | 259.3027 | 290.3418 | 275.8247 | 300 | 255 |  | 15:00 | 124.9648 | 146.9316 | 139.5851 | 150 | 127.5 |  | 15:00 | 244.6494 | 294.3086 | 279.5932 | 300 | 255 |  | 15:00 | 168.542 | 219.4268 | 208.4554 | 225 | 191.25 |  | 15:00 | 275.0039 | 292.6357 | 278.004 | 300 | 255 |  | 15:00 | 193.5391 | 220.4355 | 209.4138 | 225 | 191.25 |  | 15:00 |  | 225.843 | 214.5508 | 225 | 191.25 |  | 15:00 | 275.1533 | 292.1924 | 277.5828 | 300 | 255 |  | 15:00 | 224.973 | 225.038 | 213.7861 | 225 | 191.25 |  | 15:00 | 198.273 | 225.826 | 214.5347 | 225 | 191.25 |  | 15:00 | 144.8506 | 146.3398 | 139.0229 | 150 | 127.5 |  | 15:00 | 288.899 | 296.626 | 281.7947 | 300 | 255 |  | 15:00 | 283.999 | 288.3662 | 273.9479 | 300 | 255 |  | 15:00 | 193.4912 | 219.2549 | 208.2921 | 225 | 191.25 |  | 15:00 | 174.3779 | 220.583 | 209.5539 | 225 | 191.25 |  | 15:00 | 202.0576 | 220.5254 | 209.4991 | 225 | 191.25 |  | 15:00 | 121.332 | 146.918 | 139.5721 | 150 | 127.5
| 16:00 | 209.5098 | 220.4541 | 209.4314 | 225 | 191.25 |  | 16:00 | 63.2871 | 73.4453 | 69.773 | 75 | 63.75 |  | 16:00 | 357.3047 | 386.4209 | 367.0999 | 525 | 446.25 |  | 16:00 | 195.4326 | 220.6904 | 209.6559 | 225 | 191.25 |  | 16:00 | 213.8115 | 220.5605 | 209.5325 | 225 | 191.25 |  | 16:00 | 217.7979 | 220.6484 | 209.616 | 225 | 191.25 |  | 16:00 | 256.0078 | 266.543 | 253.2158 | 300 | 255 |  | 16:00 | 296.4746 | 313.3428 | 297.6756 | 375 | 318.75 |  | 16:00 | 269.7314 | 280.1982 | 266.1883 | 525 | 446.25 |  | 16:00 | 189.4531 | 203.4287 | 193.2573 | 600 | 510 |  | 16:00 | 182.321 | 207.549 | 197.1715 | 525 | 446.25 |  | 16:00 | 194.29 | 220.459 | 209.436 | 225 | 191.25 |  | 16:00 | 260.0371 | 269.7822 | 256.2931 | 525 | 446.25 |  | 16:00 | 133.165 | 146.8848 | 139.5405 | 150 | 127.5 |  | 16:00 | 200.4912 | 227.0908 | 215.7363 | 600 | 510 |  | 16:00 | 240.3301 | 263.418 | 250.2471 | 675 | 573.75 |  | 16:00 | 314.4453 | 366.0615 | 347.7584 | 375 | 318.75 |  | 16:00 | 301.898 | 307.724 | 292.3378 | 675 | 573.75 |  | 16:00 | 209.0625 | 220.7148 | 209.6791 | 225 | 191.25 |  | 16:00 | 228.5283 | 241.459 | 229.386 | 300 | 255 |  | 16:00 | 230.2061 | 255.7217 | 242.9356 | 375 | 318.75 |  | 16:00 | 480.1855 | 512.6416 | 487.0095 | 600 | 510 |  | 16:00 | 410.0977 | 458.9902 | 436.0407 | 825 | 701.25 |  | 16:00 | 267.041 | 282.3604 | 268.2423 | 675 | 573.75 |  | 16:00 | 184.789 | 208.53 | 198.1035 | 525 | 446.25 |  | 16:00 | 240.29 | 274.3525 | 260.6349 | 525 | 446.25 |  | 16:00 | 56.672 | 61.489 | 58.4145 | 225 | 191.25 |  | 16:00 | 201.2012 | 210.3477 | 199.8303 | 600 | 510 |  | 16:00 | 159.4453 | 171.2197 | 162.6587 | 600 | 510 |  | 16:00 | 165.273 | 182.156 | 173.0482 | 525 | 446.25 |  | 16:00 | 304.761 | 321.204 | 305.1438 | 375 | 318.75 |  | 16:00 | 223.2363 | 223.2363 | 212.0745 | 525 | 446.25 |  | 16:00 | 182.9785 | 220.334 | 209.3173 | 225 | 191.25 |  | 16:00 | 366.0312 | 388.1533 | 368.7457 | 675 | 573.75 |  | 16:00 | 278.3174 | 278.3174 | 264.4015 | 525 | 446.25 |  | 16:00 | 205.3662 | 274.2188 | 260.5078 | 375 | 318.75 |  | 16:00 | 268.0244 | 285.3408 | 271.0738 | 525 | 446.25 |  | 16:00 | 229.9873 | 247.0039 | 234.6537 | 600 | 510 |  | 16:00 | 122.9736 | 146.4385 | 139.1166 | 150 | 127.5 |  | 16:00 |  | 219.6426 | 208.6604 | 225 | 191.25 |  | 16:00 | 275.6924 | 318.6924 | 302.7578 | 675 | 573.75 |  | 16:00 | 270.4463 | 314.0488 | 298.3464 | 525 | 446.25 |  | 16:00 | 189.1777 | 250.0146 | 237.5139 | 600 | 510 |  | 16:00 | 247.5498 | 265.5635 | 252.2853 | 525 | 446.25 |  | 16:00 | 237.319 | 261.703 | 248.6179 | 525 | 446.25 |  | 16:00 | 230.5605 | 268.0859 | 254.6816 | 375 | 318.75 |  | 16:00 | 187.5576 | 220.3271 | 209.3108 | 225 | 191.25 |  | 16:00 | 57.3936 | 65.4121 | 62.1415 | 1500 | 1275 |  | 16:00 | 184.6309 | 220.0752 | 209.0714 | 225 | 191.25 |  | 16:00 | 215.113 | 271.254 | 257.6913 | 525 | 446.25 |  | 16:00 | 234.8428 | 237.292 | 225.4274 | 600 | 510 |  | 16:00 | 206.8535 | 227.1689 | 215.8105 | 600 | 510 |  | 16:00 | 202.0908 | 209.4121 | 198.9415 | 525 | 446.25 |  | 16:00 | 257.187 | 270.924 | 257.3778 | 525 | 446.25 |  | 16:00 | 246.3896 | 265.2021 | 251.942 | 525 | 446.25 |  | 16:00 | 253.7529 | 281.5078 | 267.4324 | 525 | 446.25 |  | 16:00 | 202.2861 | 220.4209 | 209.3999 | 225 | 191.25 |  | 16:00 | 218.9648 | 241.1035 | 229.0483 | 525 | 446.25 |  | 16:00 | 235.6201 | 253.1924 | 240.5328 | 675 | 573.75 |  | 16:00 | 283.0928 | 295.0312 | 280.2797 | 375 | 318.75 |  | 16:00 | 253.5342 | 268.6504 | 255.2179 | 525 | 446.25 |  | 16:00 | 232.7803 | 248.6084 | 236.178 | 300 | 255 |  | 16:00 | 174.0137 | 220.3574 | 209.3396 | 225 | 191.25 |  | 16:00 | 199.6221 | 220.3633 | 209.3451 | 225 | 191.25 |  | 16:00 | 232.9551 | 276.6045 | 262.7743 | 525 | 446.25 |  | 16:00 | 304.7139 | 309.4023 | 293.9322 | 525 | 446.25 |  | 16:00 | 252.0488 | 264.8809 | 251.6368 | 525 | 446.25 |  | 16:00 | 193.6074 | 209.7549 | 199.2671 | 525 | 446.25 |  | 16:00 | 198.426 | 269.188 | 255.7286 | 525 | 446.25 |  | 16:00 | 207.246 | 267.833 | 254.4413 | 375 | 318.75 |  | 16:00 | 233.082 | 257.441 | 244.569 | 525 | 446.25 |  | 16:00 | 153.5635 | 162.3721 | 154.2535 | 225 | 191.25 |  | 16:00 | 292.281 | 309.131 | 293.6744 | 675 | 573.75 |  | 16:00 | 227.9434 | 243.8408 | 231.6488 | 525 | 446.25 |  | 16:00 | 351.252 | 366.2891 | 347.9746 | 450 | 382.5 |  | 16:00 | 163.5488 | 220.4102 | 209.3896 | 225 | 191.25 |  | 16:00 | 360.9482 | 441.0039 | 418.9537 | 450 | 382.5 |  | 16:00 | 189.43 | 264.954 | 251.7063 | 525 | 446.25 |  | 16:00 | 224.569 | 225.665 | 214.3818 | 225 | 191.25 |  | 16:00 | 271.1084 | 320.9307 | 304.8841 | 600 | 510 |  | 16:00 | 260.6084 | 304.9121 | 289.6665 | 675 | 573.75 |  | 16:00 | 222.7725 | 291.4648 | 276.8916 | 525 | 446.25 |  | 16:00 | 242.7715 | 262.5986 | 249.4687 | 750 | 637.5 |  | 16:00 | 257.031 | 292.891 | 278.2464 | 375 | 318.75 |  | 16:00 | 236.482 | 258.948 | 246.0006 | 525 | 446.25 |  | 16:00 | 165.733 | 225.762 | 214.4739 | 225 | 191.25 |  | 16:00 | 154.817 | 167.869 | 159.4755 | 225 | 191.25 |  | 16:00 | 181.5459 | 212.5479 | 201.9205 | 525 | 446.25 |  | 16:00 | 198.608 | 227.937 | 216.5402 | 525 | 446.25 |  | 16:00 | 23.681 | 35.103 | 33.3479 | 1500 | 1275 |  | 16:00 |  | 180.1143 | 171.1085 | 6000 | 5100 |  | 16:00 | 159.9971 | 220.3447 | 209.3275 | 225 | 191.25 |  | 16:00 | 36.137 | 38.43 | 36.5085 | 1500 | 1275 |  | 16:00 | 196.4346 | 279.5762 | 265.5974 | 525 | 446.25 |  | 16:00 | 57.1523 | 62.7793 | 59.6403 | 1500 | 1275 |  | 16:00 |  | 185.934 | 176.6373 | 525 | 446.25 |  | 16:00 | 274.8408 | 296.5693 | 281.7409 | 525 | 446.25 |  | 16:00 | 265.666 | 301.0293 | 285.9778 | 525 | 446.25 |  | 16:00 | 196.0635 | 196.7676 | 186.9292 | 225 | 191.25 |  | 16:00 | 256.7676 | 279.8789 | 265.885 | 525 | 446.25 |  | 16:00 | 157.6113 | 174.8604 | 166.1173 | 600 | 510 |  | 16:00 | 229.6895 | 260.6895 | 247.655 | 600 | 510 |  | 16:00 | 378.2129 | 379.5137 | 360.538 | 675 | 573.75 |  | 16:00 | 207.825 | 227.087 | 215.7327 | 525 | 446.25 |  | 16:00 | 225.679 | 225.679 | 214.395 | 225 | 191.25 |  | 16:00 | 224.682 | 224.911 | 213.6654 | 225 | 191.25 |  | 16:00 | 224.4814 | 258.8477 | 245.9053 | 450 | 382.5 |  | 16:00 | 227.3604 | 235.8877 | 224.0933 | 375 | 318.75 |  | 16:00 | 268.0557 | 281.7012 | 267.6161 | 300 | 255 |  | 16:00 | 234.25 | 257.879 | 244.9851 | 675 | 573.75 |  | 16:00 | 186.5049 | 218.709 | 207.7735 | 225 | 191.25 |  | 16:00 | 241.566 | 252.559 | 239.931 | 525 | 446.25 |  | 16:00 | 422.5176 | 481.6924 | 457.6078 | 600 | 510 |  | 16:00 | 246.1719 | 255.6318 | 242.8502 | 525 | 446.25 |  | 16:00 | 224.835 | 248.416 | 235.9952 | 525 | 446.25 |  | 16:00 | 241.7666 | 259.3457 | 246.3784 | 300 | 255 |  | 16:00 |  | 146.7217 | 139.3856 | 150 | 127.5 |  | 16:00 | 338.1611 | 403.8242 | 383.633 | 375 | 318.75 |  | 16:00 | 371.4795 | 440.3955 | 418.3757 | 375 | 318.75 |  | 16:00 | 261.751 | 296.6328 | 281.8012 | 300 | 255 |  | 16:00 | 196.114 | 225.205 | 213.9447 | 225 | 191.25 |  | 16:00 | 175.4365 | 219.0088 | 208.0583 | 225 | 191.25 |  | 16:00 | 215.8047 | 360.1523 | 342.1447 | 300 | 255 |  | 16:00 | 256.298 | 374.87 | 356.1265 | 300 | 255 |  | 16:00 | 412.2148 | 458.7607 | 435.8227 | 450 | 382.5 |  | 16:00 | 112.5303 | 220.2861 | 209.2718 | 225 | 191.25 |  | 16:00 | 296.2217 | 425.8945 | 404.5998 | 375 | 318.75 |  | 16:00 | 201.6123 | 216.2256 | 205.4143 | 225 | 191.25 |  | 16:00 | 188.957 | 218.0479 | 207.1455 | 225 | 191.25 |  | 16:00 | 220.792 | 308.9902 | 293.5407 | 300 | 255 |  | 16:00 | 382.85 | 449.033 | 426.5813 | 450 | 382.5 |  | 16:00 | 328.2334 | 367.2139 | 348.8532 | 375 | 318.75 |  | 16:00 | 259.1035 | 290.3418 | 275.8247 | 300 | 255 |  | 16:00 | 134.8779 | 146.9316 | 139.5851 | 150 | 127.5 |  | 16:00 | 251.3564 | 294.3086 | 279.5932 | 300 | 255 |  | 16:00 | 199.9541 | 219.4268 | 208.4554 | 225 | 191.25 |  | 16:00 | 211.9648 | 292.6357 | 278.004 | 300 | 255 |  | 16:00 | 216.8984 | 220.4355 | 209.4138 | 225 | 191.25 |  | 16:00 | 179.691 | 225.843 | 214.5508 | 225 | 191.25 |  | 16:00 | 267.4229 | 292.1924 | 277.5828 | 300 | 255 |  | 16:00 | 224.984 | 225.038 | 213.7861 | 225 | 191.25 |  | 16:00 | 185.574 | 225.826 | 214.5347 | 225 | 191.25 |  | 16:00 | 144.4834 | 146.3398 | 139.0229 | 150 | 127.5 |  | 16:00 | 292.469 | 296.626 | 281.7947 | 300 | 255 |  | 16:00 | 271.4619 | 288.3662 | 273.9479 | 300 | 255 |  | 16:00 | 203.292 | 219.2549 | 208.2921 | 225 | 191.25 |  | 16:00 | 182.7539 | 220.583 | 209.5539 | 225 | 191.25 |  | 16:00 | 194.583 | 220.5254 | 209.4991 | 225 | 191.25 |  | 16:00 | 133.7021 | 146.918 | 139.5721 | 150 | 127.5
| 17:00 | 219.7256 | 220.4541 | 209.4314 | 225 | 191.25 |  | 17:00 | 73.125 | 73.4453 | 69.773 | 75 | 63.75 |  | 17:00 | 362.4854 | 386.4209 | 367.0999 | 525 | 446.25 |  | 17:00 | 217.3613 | 220.6904 | 209.6559 | 225 | 191.25 |  | 17:00 | 218.7002 | 220.5605 | 209.5325 | 225 | 191.25 |  | 17:00 | 217.5918 | 220.6484 | 209.616 | 225 | 191.25 |  | 17:00 | 256.0234 | 266.543 | 253.2158 | 300 | 255 |  | 17:00 | 299.1133 | 313.3428 | 297.6756 | 375 | 318.75 |  | 17:00 | 252.6592 | 280.1982 | 266.1883 | 525 | 446.25 |  | 17:00 | 193.2471 | 203.4287 | 193.2573 | 600 | 510 |  | 17:00 | 206.341 | 207.549 | 197.1715 | 525 | 446.25 |  | 17:00 | 217.0938 | 220.459 | 209.436 | 225 | 191.25 |  | 17:00 | 261.249 | 269.7822 | 256.2931 | 525 | 446.25 |  | 17:00 | 105.0303 | 146.8848 | 139.5405 | 150 | 127.5 |  | 17:00 | 223.2646 | 227.0908 | 215.7363 | 600 | 510 |  | 17:00 | 247.3984 | 263.418 | 250.2471 | 675 | 573.75 |  | 17:00 | 319.415 | 366.0615 | 347.7584 | 375 | 318.75 |  | 17:00 | 287.703 | 307.724 | 292.3378 | 675 | 573.75 |  | 17:00 | 186.4248 | 220.7148 | 209.6791 | 225 | 191.25 |  | 17:00 | 235.1855 | 241.459 | 229.386 | 300 | 255 |  | 17:00 | 240.5879 | 255.7217 | 242.9356 | 375 | 318.75 |  | 17:00 | 490.2988 | 512.6416 | 487.0095 | 600 | 510 |  | 17:00 | 412.1348 | 458.9902 | 436.0407 | 825 | 701.25 |  | 17:00 | 261.7979 | 282.3604 | 268.2423 | 675 | 573.75 |  | 17:00 | 190.347 | 208.53 | 198.1035 | 525 | 446.25 |  | 17:00 | 247.6406 | 274.3525 | 260.6349 | 525 | 446.25 |  | 17:00 | 59.908 | 61.489 | 58.4145 | 225 | 191.25 |  | 17:00 | 200.751 | 210.3477 | 199.8303 | 600 | 510 |  | 17:00 | 163.8164 | 171.2197 | 162.6587 | 600 | 510 |  | 17:00 | 153.037 | 182.156 | 173.0482 | 525 | 446.25 |  | 17:00 | 266.763 | 321.204 | 305.1438 | 375 | 318.75 |  | 17:00 | 207.4307 | 223.2363 | 212.0745 | 525 | 446.25 |  | 17:00 | 213.1963 | 220.334 | 209.3173 | 225 | 191.25 |  | 17:00 | 360.4512 | 388.1533 | 368.7457 | 675 | 573.75 |  | 17:00 | 255.9609 | 278.3174 | 264.4015 | 525 | 446.25 |  | 17:00 | 208.2549 | 274.2188 | 260.5078 | 375 | 318.75 |  | 17:00 | 246.3428 | 285.3408 | 271.0738 | 525 | 446.25 |  | 17:00 | 230.9463 | 247.0039 | 234.6537 | 600 | 510 |  | 17:00 | 144.2783 | 146.4385 | 139.1166 | 150 | 127.5 |  | 17:00 |  | 219.6426 | 208.6604 | 225 | 191.25 |  | 17:00 | 289.5498 | 318.6924 | 302.7578 | 675 | 573.75 |  | 17:00 | 283.1152 | 314.0488 | 298.3464 | 525 | 446.25 |  | 17:00 | 235.1758 | 250.0146 | 237.5139 | 600 | 510 |  | 17:00 | 242.4219 | 265.5635 | 252.2853 | 525 | 446.25 |  | 17:00 | 238.291 | 261.703 | 248.6179 | 525 | 446.25 |  | 17:00 | 264.4023 | 268.0859 | 254.6816 | 375 | 318.75 |  | 17:00 | 189.6064 | 220.3271 | 209.3108 | 225 | 191.25 |  | 17:00 | 61.6904 | 65.4121 | 62.1415 | 1500 | 1275 |  | 17:00 | 166.3379 | 220.0752 | 209.0714 | 225 | 191.25 |  | 17:00 | 258.536 | 271.254 | 257.6913 | 525 | 446.25 |  | 17:00 | 233.1885 | 237.292 | 225.4274 | 600 | 510 |  | 17:00 | 196.9502 | 227.1689 | 215.8105 | 600 | 510 |  | 17:00 | 184.9688 | 209.4121 | 198.9415 | 525 | 446.25 |  | 17:00 | 241.021 | 270.924 | 257.3778 | 525 | 446.25 |  | 17:00 | 231.5244 | 265.2021 | 251.942 | 525 | 446.25 |  | 17:00 | 251.2129 | 281.5078 | 267.4324 | 525 | 446.25 |  | 17:00 | 192.625 | 220.4209 | 209.3999 | 225 | 191.25 |  | 17:00 | 186.4199 | 241.1035 | 229.0483 | 525 | 446.25 |  | 17:00 | 238.9609 | 253.1924 | 240.5328 | 675 | 573.75 |  | 17:00 | 265.2773 | 295.0312 | 280.2797 | 375 | 318.75 |  | 17:00 | 254.8408 | 268.6504 | 255.2179 | 525 | 446.25 |  | 17:00 | 237.9521 | 248.6084 | 236.178 | 300 | 255 |  | 17:00 | 174.6299 | 220.3574 | 209.3396 | 225 | 191.25 |  | 17:00 | 213.1182 | 220.3633 | 209.3451 | 225 | 191.25 |  | 17:00 | 247.0762 | 276.6045 | 262.7743 | 525 | 446.25 |  | 17:00 | 296.5811 | 309.4023 | 293.9322 | 525 | 446.25 |  | 17:00 | 245.7637 | 264.8809 | 251.6368 | 525 | 446.25 |  | 17:00 | 179.9902 | 209.7549 | 199.2671 | 525 | 446.25 |  | 17:00 | 209.732 | 269.188 | 255.7286 | 525 | 446.25 |  | 17:00 | 196.329 | 267.833 | 254.4413 | 375 | 318.75 |  | 17:00 | 218.265 | 257.441 | 244.569 | 525 | 446.25 |  | 17:00 | 148.7188 | 162.3721 | 154.2535 | 225 | 191.25 |  | 17:00 | 261.427 | 309.131 | 293.6744 | 675 | 573.75 |  | 17:00 | 217.5635 | 243.8408 | 231.6488 | 525 | 446.25 |  | 17:00 | 317.2012 | 366.2891 | 347.9746 | 450 | 382.5 |  | 17:00 | 164.5 | 220.4102 | 209.3896 | 225 | 191.25 |  | 17:00 | 376.9736 | 441.0039 | 418.9537 | 450 | 382.5 |  | 17:00 | 230.383 | 264.954 | 251.7063 | 525 | 446.25 |  | 17:00 | 188.171 | 225.665 | 214.3818 | 225 | 191.25 |  | 17:00 | 277.7021 | 320.9307 | 304.8841 | 600 | 510 |  | 17:00 | 290.6582 | 304.9121 | 289.6665 | 675 | 573.75 |  | 17:00 | 260.5801 | 291.4648 | 276.8916 | 525 | 446.25 |  | 17:00 | 245.6689 | 262.5986 | 249.4687 | 750 | 637.5 |  | 17:00 | 240.752 | 292.891 | 278.2464 | 375 | 318.75 |  | 17:00 | 235.349 | 258.948 | 246.0006 | 525 | 446.25 |  | 17:00 | 160.39 | 225.762 | 214.4739 | 225 | 191.25 |  | 17:00 | 151.098 | 167.869 | 159.4755 | 225 | 191.25 |  | 17:00 | 150.001 | 212.5479 | 201.9205 | 525 | 446.25 |  | 17:00 | 149.511 | 227.937 | 216.5402 | 525 | 446.25 |  | 17:00 |  | 35.103 | 33.3479 | 1500 | 1275 |  | 17:00 |  | 180.1143 | 171.1085 | 6000 | 5100 |  | 17:00 | 179.373 | 220.3447 | 209.3275 | 225 | 191.25 |  | 17:00 | 35.322 | 38.43 | 36.5085 | 1500 | 1275 |  | 17:00 | 247.166 | 279.5762 | 265.5974 | 525 | 446.25 |  | 17:00 | 58.21 | 62.7793 | 59.6403 | 1500 | 1275 |  | 17:00 | 146.222 | 185.934 | 176.6373 | 525 | 446.25 |  | 17:00 | 278.7822 | 296.5693 | 281.7409 | 525 | 446.25 |  | 17:00 | 276.7314 | 301.0293 | 285.9778 | 525 | 446.25 |  | 17:00 | 178.7246 | 196.7676 | 186.9292 | 225 | 191.25 |  | 17:00 | 207.9541 | 279.8789 | 265.885 | 525 | 446.25 |  | 17:00 | 157.8008 | 174.8604 | 166.1173 | 600 | 510 |  | 17:00 | 227.5986 | 260.6895 | 247.655 | 600 | 510 |  | 17:00 | 319.4922 | 379.5137 | 360.538 | 675 | 573.75 |  | 17:00 | 211.244 | 227.087 | 215.7327 | 525 | 446.25 |  | 17:00 | 221.92 | 225.679 | 214.395 | 225 | 191.25 |  | 17:00 | 215.629 | 224.911 | 213.6654 | 225 | 191.25 |  | 17:00 | 214.2549 | 258.8477 | 245.9053 | 450 | 382.5 |  | 17:00 | 225.8896 | 235.8877 | 224.0933 | 375 | 318.75 |  | 17:00 | 264.7754 | 281.7012 | 267.6161 | 300 | 255 |  | 17:00 | 255.283 | 257.879 | 244.9851 | 675 | 573.75 |  | 17:00 | 192.9072 | 218.709 | 207.7735 | 225 | 191.25 |  | 17:00 | 192.583 | 252.559 | 239.931 | 525 | 446.25 |  | 17:00 | 407.7764 | 481.6924 | 457.6078 | 600 | 510 |  | 17:00 | 254.1719 | 255.6318 | 242.8502 | 525 | 446.25 |  | 17:00 | 241.3623 | 248.416 | 235.9952 | 525 | 446.25 |  | 17:00 | 258.9238 | 259.3457 | 246.3784 | 300 | 255 |  | 17:00 |  | 146.7217 | 139.3856 | 150 | 127.5 |  | 17:00 | 323.9238 | 403.8242 | 383.633 | 375 | 318.75 |  | 17:00 | 415.9834 | 440.3955 | 418.3757 | 375 | 318.75 |  | 17:00 | 281.3945 | 296.6328 | 281.8012 | 300 | 255 |  | 17:00 | 222.557 | 225.205 | 213.9447 | 225 | 191.25 |  | 17:00 | 204.8662 | 219.0088 | 208.0583 | 225 | 191.25 |  | 17:00 | 244.0381 | 360.1523 | 342.1447 | 300 | 255 |  | 17:00 | 254.375 | 374.87 | 356.1265 | 300 | 255 |  | 17:00 | 386.6367 | 458.7607 | 435.8227 | 450 | 382.5 |  | 17:00 | 118.7168 | 220.2861 | 209.2718 | 225 | 191.25 |  | 17:00 | 330.9062 | 425.8945 | 404.5998 | 375 | 318.75 |  | 17:00 | 197.2461 | 216.2256 | 205.4143 | 225 | 191.25 |  | 17:00 | 213.0215 | 218.0479 | 207.1455 | 225 | 191.25 |  | 17:00 | 250.834 | 308.9902 | 293.5407 | 300 | 255 |  | 17:00 | 352.474 | 449.033 | 426.5813 | 450 | 382.5 |  | 17:00 | 318.7891 | 367.2139 | 348.8532 | 375 | 318.75 |  | 17:00 | 263.0957 | 290.3418 | 275.8247 | 300 | 255 |  | 17:00 | 134.5801 | 146.9316 | 139.5851 | 150 | 127.5 |  | 17:00 | 281.707 | 294.3086 | 279.5932 | 300 | 255 |  | 17:00 | 183.375 | 219.4268 | 208.4554 | 225 | 191.25 |  | 17:00 | 210.7207 | 292.6357 | 278.004 | 300 | 255 |  | 17:00 | 168.1104 | 220.4355 | 209.4138 | 225 | 191.25 |  | 17:00 | 175.389 | 225.843 | 214.5508 | 225 | 191.25 |  | 17:00 | 228.3135 | 292.1924 | 277.5828 | 300 | 255 |  | 17:00 | 224.983 | 225.038 | 213.7861 | 225 | 191.25 |  | 17:00 | 172.048 | 225.826 | 214.5347 | 225 | 191.25 |  | 17:00 | 117.5645 | 146.3398 | 139.0229 | 150 | 127.5 |  | 17:00 | 230.776 | 296.626 | 281.7947 | 300 | 255 |  | 17:00 | 250.9727 | 288.3662 | 273.9479 | 300 | 255 |  | 17:00 | 207.8604 | 219.2549 | 208.2921 | 225 | 191.25 |  | 17:00 | 158.6699 | 220.583 | 209.5539 | 225 | 191.25 |  | 17:00 | 192.3799 | 220.5254 | 209.4991 | 225 | 191.25 |  | 17:00 | 124.1426 | 146.918 | 139.5721 | 150 | 127.5
| 18:00 | 216.9854 | 220.4541 | 209.4314 | 225 | 191.25 |  | 18:00 | 72.9697 | 73.4453 | 69.773 | 75 | 63.75 |  | 18:00 | 364.0254 | 386.4209 | 367.0999 | 525 | 446.25 |  | 18:00 | 217.459 | 220.6904 | 209.6559 | 225 | 191.25 |  | 18:00 | 205.2139 | 220.5605 | 209.5325 | 225 | 191.25 |  | 18:00 | 199.5469 | 220.6484 | 209.616 | 225 | 191.25 |  | 18:00 | 259.2881 | 266.543 | 253.2158 | 300 | 255 |  | 18:00 | 306.3193 | 313.3428 | 297.6756 | 375 | 318.75 |  | 18:00 | 272.2705 | 280.1982 | 266.1883 | 525 | 446.25 |  | 18:00 | 184.542 | 203.4287 | 193.2573 | 600 | 510 |  | 18:00 | 203.094 | 207.549 | 197.1715 | 525 | 446.25 |  | 18:00 | 200.627 | 220.459 | 209.436 | 225 | 191.25 |  | 18:00 | 267.0566 | 269.7822 | 256.2931 | 525 | 446.25 |  | 18:00 | 141.6152 | 146.8848 | 139.5405 | 150 | 127.5 |  | 18:00 | 218.5127 | 227.0908 | 215.7363 | 600 | 510 |  | 18:00 | 241.2432 | 263.418 | 250.2471 | 675 | 573.75 |  | 18:00 | 356.2158 | 366.0615 | 347.7584 | 375 | 318.75 |  | 18:00 | 297.511 | 307.724 | 292.3378 | 675 | 573.75 |  | 18:00 | 197.5586 | 220.7148 | 209.6791 | 225 | 191.25 |  | 18:00 | 238.623 | 241.459 | 229.386 | 300 | 255 |  | 18:00 | 239.3125 | 255.7217 | 242.9356 | 375 | 318.75 |  | 18:00 | 492.3506 | 512.6416 | 487.0095 | 600 | 510 |  | 18:00 | 391.75 | 458.9902 | 436.0407 | 825 | 701.25 |  | 18:00 | 274.7412 | 282.3604 | 268.2423 | 675 | 573.75 |  | 18:00 | 201.961 | 208.53 | 198.1035 | 525 | 446.25 |  | 18:00 | 268.7246 | 274.3525 | 260.6349 | 525 | 446.25 |  | 18:00 | 59.343 | 61.489 | 58.4145 | 225 | 191.25 |  | 18:00 | 195.6221 | 210.3477 | 199.8303 | 600 | 510 |  | 18:00 | 171.2197 | 171.2197 | 162.6587 | 600 | 510 |  | 18:00 | 169.254 | 182.156 | 173.0482 | 525 | 446.25 |  | 18:00 | 311.047 | 321.204 | 305.1438 | 375 | 318.75 |  | 18:00 | 211.0254 | 223.2363 | 212.0745 | 525 | 446.25 |  | 18:00 | 216.6104 | 220.334 | 209.3173 | 225 | 191.25 |  | 18:00 | 372.1562 | 388.1533 | 368.7457 | 675 | 573.75 |  | 18:00 | 258.6924 | 278.3174 | 264.4015 | 525 | 446.25 |  | 18:00 | 264.5869 | 274.2188 | 260.5078 | 375 | 318.75 |  | 18:00 | 258.0996 | 285.3408 | 271.0738 | 525 | 446.25 |  | 18:00 | 242.6016 | 247.0039 | 234.6537 | 600 | 510 |  | 18:00 | 111.9736 | 146.4385 | 139.1166 | 150 | 127.5 |  | 18:00 | 188.9316 | 219.6426 | 208.6604 | 225 | 191.25 |  | 18:00 | 288.8506 | 318.6924 | 302.7578 | 675 | 573.75 |  | 18:00 | 295.7656 | 314.0488 | 298.3464 | 525 | 446.25 |  | 18:00 | 203.1611 | 250.0146 | 237.5139 | 600 | 510 |  | 18:00 | 241.96 | 265.5635 | 252.2853 | 525 | 446.25 |  | 18:00 | 242.16 | 261.703 | 248.6179 | 525 | 446.25 |  | 18:00 | 251.1436 | 268.0859 | 254.6816 | 375 | 318.75 |  | 18:00 | 212.4639 | 220.3271 | 209.3108 | 225 | 191.25 |  | 18:00 | 62.7139 | 65.4121 | 62.1415 | 1500 | 1275 |  | 18:00 | 204.5176 | 220.0752 | 209.0714 | 225 | 191.25 |  | 18:00 | 257.515 | 271.254 | 257.6913 | 525 | 446.25 |  | 18:00 | 178.3389 | 237.292 | 225.4274 | 600 | 510 |  | 18:00 | 198.8174 | 227.1689 | 215.8105 | 600 | 510 |  | 18:00 | 196.0703 | 209.4121 | 198.9415 | 525 | 446.25 |  | 18:00 | 258.488 | 270.924 | 257.3778 | 525 | 446.25 |  | 18:00 | 256.2822 | 265.2021 | 251.942 | 525 | 446.25 |  | 18:00 | 271.4434 | 281.5078 | 267.4324 | 525 | 446.25 |  | 18:00 | 193.9941 | 220.4209 | 209.3999 | 225 | 191.25 |  | 18:00 | 228.8486 | 241.1035 | 229.0483 | 525 | 446.25 |  | 18:00 | 236.9053 | 253.1924 | 240.5328 | 675 | 573.75 |  | 18:00 | 269.0781 | 295.0312 | 280.2797 | 375 | 318.75 |  | 18:00 | 246.8613 | 268.6504 | 255.2179 | 525 | 446.25 |  | 18:00 | 229.54 | 248.6084 | 236.178 | 300 | 255 |  | 18:00 | 170.7227 | 220.3574 | 209.3396 | 225 | 191.25 |  | 18:00 | 196.5605 | 220.3633 | 209.3451 | 225 | 191.25 |  | 18:00 | 259.874 | 276.6045 | 262.7743 | 525 | 446.25 |  | 18:00 | 292.123 | 309.4023 | 293.9322 | 525 | 446.25 |  | 18:00 | 264.8809 | 264.8809 | 251.6368 | 525 | 446.25 |  | 18:00 | 196.1777 | 209.7549 | 199.2671 | 525 | 446.25 |  | 18:00 | 228.426 | 269.188 | 255.7286 | 525 | 446.25 |  | 18:00 | 235.762 | 267.833 | 254.4413 | 375 | 318.75 |  | 18:00 | 242.629 | 257.441 | 244.569 | 525 | 446.25 |  | 18:00 | 160.6348 | 162.3721 | 154.2535 | 225 | 191.25 |  | 18:00 | 276.479 | 309.131 | 293.6744 | 675 | 573.75 |  | 18:00 | 237.0293 | 243.8408 | 231.6488 | 525 | 446.25 |  | 18:00 | 334.9756 | 366.2891 | 347.9746 | 450 | 382.5 |  | 18:00 | 206.2627 | 220.4102 | 209.3896 | 225 | 191.25 |  | 18:00 | 407.335 | 441.0039 | 418.9537 | 450 | 382.5 |  | 18:00 | 258.663 | 264.954 | 251.7063 | 525 | 446.25 |  | 18:00 | 199.606 | 225.665 | 214.3818 | 225 | 191.25 |  | 18:00 | 306.2051 | 320.9307 | 304.8841 | 600 | 510 |  | 18:00 | 296.7686 | 304.9121 | 289.6665 | 675 | 573.75 |  | 18:00 | 277.6738 | 291.4648 | 276.8916 | 525 | 446.25 |  | 18:00 | 242.0137 | 262.5986 | 249.4687 | 750 | 637.5 |  | 18:00 | 274.457 | 292.891 | 278.2464 | 375 | 318.75 |  | 18:00 | 232.199 | 258.948 | 246.0006 | 525 | 446.25 |  | 18:00 | 207.488 | 225.762 | 214.4739 | 225 | 191.25 |  | 18:00 | 159.162 | 167.869 | 159.4755 | 225 | 191.25 |  | 18:00 | 199.9092 | 212.5479 | 201.9205 | 525 | 446.25 |  | 18:00 | 193.946 | 227.937 | 216.5402 | 525 | 446.25 |  | 18:00 |  | 35.103 | 33.3479 | 1500 | 1275 |  | 18:00 |  | 180.1143 | 171.1085 | 6000 | 5100 |  | 18:00 | 198.7158 | 220.3447 | 209.3275 | 225 | 191.25 |  | 18:00 | 35.63 | 38.43 | 36.5085 | 1500 | 1275 |  | 18:00 | 234.1055 | 279.5762 | 265.5974 | 525 | 446.25 |  | 18:00 | 57.8066 | 62.7793 | 59.6403 | 1500 | 1275 |  | 18:00 | 170.154 | 185.934 | 176.6373 | 525 | 446.25 |  | 18:00 | 270.9648 | 296.5693 | 281.7409 | 525 | 446.25 |  | 18:00 | 264.0801 | 301.0293 | 285.9778 | 525 | 446.25 |  | 18:00 | 160.7227 | 196.7676 | 186.9292 | 225 | 191.25 |  | 18:00 | 228.7529 | 279.8789 | 265.885 | 525 | 446.25 |  | 18:00 | 159.1152 | 174.8604 | 166.1173 | 600 | 510 |  | 18:00 | 232.6689 | 260.6895 | 247.655 | 600 | 510 |  | 18:00 | 375.9434 | 379.5137 | 360.538 | 675 | 573.75 |  | 18:00 | 213.035 | 227.087 | 215.7327 | 525 | 446.25 |  | 18:00 | 216.445 | 225.679 | 214.395 | 225 | 191.25 |  | 18:00 | 208.971 | 224.911 | 213.6654 | 225 | 191.25 |  | 18:00 | 226.2324 | 258.8477 | 245.9053 | 450 | 382.5 |  | 18:00 | 228.374 | 235.8877 | 224.0933 | 375 | 318.75 |  | 18:00 | 264.3682 | 281.7012 | 267.6161 | 300 | 255 |  | 18:00 | 244.705 | 257.879 | 244.9851 | 675 | 573.75 |  | 18:00 | 196.209 | 218.709 | 207.7735 | 225 | 191.25 |  | 18:00 | 238.28 | 252.559 | 239.931 | 525 | 446.25 |  | 18:00 | 478.457 | 481.6924 | 457.6078 | 600 | 510 |  | 18:00 | 236.2705 | 255.6318 | 242.8502 | 525 | 446.25 |  | 18:00 | 176.75 | 248.416 | 235.9952 | 525 | 446.25 |  | 18:00 | 234.7627 | 259.3457 | 246.3784 | 300 | 255 |  | 18:00 |  | 146.7217 | 139.3856 | 150 | 127.5 |  | 18:00 | 342.3379 | 403.8242 | 383.633 | 375 | 318.75 |  | 18:00 | 404.208 | 440.3955 | 418.3757 | 375 | 318.75 |  | 18:00 | 273.5986 | 296.6328 | 281.8012 | 300 | 255 |  | 18:00 | 184.036 | 225.205 | 213.9447 | 225 | 191.25 |  | 18:00 | 218.3779 | 219.0088 | 208.0583 | 225 | 191.25 |  | 18:00 | 289.0771 | 360.1523 | 342.1447 | 300 | 255 |  | 18:00 | 347.314 | 374.87 | 356.1265 | 300 | 255 |  | 18:00 | 391.1748 | 458.7607 | 435.8227 | 450 | 382.5 |  | 18:00 | 207.9609 | 220.2861 | 209.2718 | 225 | 191.25 |  | 18:00 | 328.9102 | 425.8945 | 404.5998 | 375 | 318.75 |  | 18:00 | 203.9834 | 216.2256 | 205.4143 | 225 | 191.25 |  | 18:00 | 209.4668 | 218.0479 | 207.1455 | 225 | 191.25 |  | 18:00 | 213.8682 | 308.9902 | 293.5407 | 300 | 255 |  | 18:00 | 418.03 | 449.033 | 426.5813 | 450 | 382.5 |  | 18:00 | 304.1855 | 367.2139 | 348.8532 | 375 | 318.75 |  | 18:00 | 263.8545 | 290.3418 | 275.8247 | 300 | 255 |  | 18:00 | 120.4355 | 146.9316 | 139.5851 | 150 | 127.5 |  | 18:00 | 235.7871 | 294.3086 | 279.5932 | 300 | 255 |  | 18:00 | 197.25 | 219.4268 | 208.4554 | 225 | 191.25 |  | 18:00 | 235.1982 | 292.6357 | 278.004 | 300 | 255 |  | 18:00 | 214.5615 | 220.4355 | 209.4138 | 225 | 191.25 |  | 18:00 | 221.844 | 225.843 | 214.5508 | 225 | 191.25 |  | 18:00 | 283.167 | 292.1924 | 277.5828 | 300 | 255 |  | 18:00 | 189.983 | 225.038 | 213.7861 | 225 | 191.25 |  | 18:00 | 198.955 | 225.826 | 214.5347 | 225 | 191.25 |  | 18:00 | 116.5254 | 146.3398 | 139.0229 | 150 | 127.5 |  | 18:00 | 264.05 | 296.626 | 281.7947 | 300 | 255 |  | 18:00 | 273.1191 | 288.3662 | 273.9479 | 300 | 255 |  | 18:00 | 204.3438 | 219.2549 | 208.2921 | 225 | 191.25 |  | 18:00 | 207.8184 | 220.583 | 209.5539 | 225 | 191.25 |  | 18:00 | 218.9873 | 220.5254 | 209.4991 | 225 | 191.25 |  | 18:00 | 108.7432 | 146.918 | 139.5721 | 150 | 127.5
| 19:00 | 197.957 | 220.4541 | 209.4314 | 225 | 191.25 |  | 19:00 | 69.7588 | 73.4453 | 69.773 | 75 | 63.75 |  | 19:00 | 378.3643 | 386.4209 | 367.0999 | 525 | 446.25 |  | 19:00 | 219.8486 | 220.6904 | 209.6559 | 225 | 191.25 |  | 19:00 | 217.3838 | 220.5605 | 209.5325 | 225 | 191.25 |  | 19:00 | 193.8643 | 220.6484 | 209.616 | 225 | 191.25 |  | 19:00 | 266.543 | 266.543 | 253.2158 | 300 | 255 |  | 19:00 | 309.4482 | 313.3428 | 297.6756 | 375 | 318.75 |  | 19:00 | 274.4727 | 280.1982 | 266.1883 | 525 | 446.25 |  | 19:00 | 197.9531 | 203.4287 | 193.2573 | 600 | 510 |  | 19:00 | 202.4 | 207.549 | 197.1715 | 525 | 446.25 |  | 19:00 | 218.3516 | 220.459 | 209.436 | 225 | 191.25 |  | 19:00 | 250.6953 | 269.7822 | 256.2931 | 525 | 446.25 |  | 19:00 | 118.3105 | 146.8848 | 139.5405 | 150 | 127.5 |  | 19:00 | 204.8477 | 227.0908 | 215.7363 | 600 | 510 |  | 19:00 | 253.9443 | 263.418 | 250.2471 | 675 | 573.75 |  | 19:00 | 331.5234 | 366.0615 | 347.7584 | 375 | 318.75 |  | 19:00 | 290.687 | 307.724 | 292.3378 | 675 | 573.75 |  | 19:00 | 216.7959 | 220.7148 | 209.6791 | 225 | 191.25 |  | 19:00 | 225.3438 | 241.459 | 229.386 | 300 | 255 |  | 19:00 | 240.207 | 255.7217 | 242.9356 | 375 | 318.75 |  | 19:00 | 491.9121 | 512.6416 | 487.0095 | 600 | 510 |  | 19:00 | 409.2656 | 458.9902 | 436.0407 | 825 | 701.25 |  | 19:00 | 282.3604 | 282.3604 | 268.2423 | 675 | 573.75 |  | 19:00 | 205.471 | 208.53 | 198.1035 | 525 | 446.25 |  | 19:00 | 273.4258 | 274.3525 | 260.6349 | 525 | 446.25 |  | 19:00 | 60.003 | 61.489 | 58.4145 | 225 | 191.25 |  | 19:00 | 202.6562 | 210.3477 | 199.8303 | 600 | 510 |  | 19:00 | 164.8672 | 171.2197 | 162.6587 | 600 | 510 |  | 19:00 | 179.067 | 182.156 | 173.0482 | 525 | 446.25 |  | 19:00 | 304.216 | 321.204 | 305.1438 | 375 | 318.75 |  | 19:00 | 213.9033 | 223.2363 | 212.0745 | 525 | 446.25 |  | 19:00 | 144.5039 | 220.334 | 209.3173 | 225 | 191.25 |  | 19:00 | 343.6846 | 388.1533 | 368.7457 | 675 | 573.75 |  | 19:00 | 267.3389 | 278.3174 | 264.4015 | 525 | 446.25 |  | 19:00 | 271.8613 | 274.2188 | 260.5078 | 375 | 318.75 |  | 19:00 | 272.5918 | 285.3408 | 271.0738 | 525 | 446.25 |  | 19:00 | 239.2852 | 247.0039 | 234.6537 | 600 | 510 |  | 19:00 | 143.2988 | 146.4385 | 139.1166 | 150 | 127.5 |  | 19:00 | 188.2051 | 219.6426 | 208.6604 | 225 | 191.25 |  | 19:00 | 282.04 | 318.6924 | 302.7578 | 675 | 573.75 |  | 19:00 | 307.3379 | 314.0488 | 298.3464 | 525 | 446.25 |  | 19:00 | 234.9521 | 250.0146 | 237.5139 | 600 | 510 |  | 19:00 | 240.1592 | 265.5635 | 252.2853 | 525 | 446.25 |  | 19:00 | 248.127 | 261.703 | 248.6179 | 525 | 446.25 |  | 19:00 | 265.4541 | 268.0859 | 254.6816 | 375 | 318.75 |  | 19:00 | 218.0859 | 220.3271 | 209.3108 | 225 | 191.25 |  | 19:00 | 61.7441 | 65.4121 | 62.1415 | 1500 | 1275 |  | 19:00 | 196.5479 | 220.0752 | 209.0714 | 225 | 191.25 |  | 19:00 | 240.62 | 271.254 | 257.6913 | 525 | 446.25 |  | 19:00 | 213.9492 | 237.292 | 225.4274 | 600 | 510 |  | 19:00 | 213.1182 | 227.1689 | 215.8105 | 600 | 510 |  | 19:00 | 196.6221 | 209.4121 | 198.9415 | 525 | 446.25 |  | 19:00 | 270.924 | 270.924 | 257.3778 | 525 | 446.25 |  | 19:00 | 249.9131 | 265.2021 | 251.942 | 525 | 446.25 |  | 19:00 | 267.3955 | 281.5078 | 267.4324 | 525 | 446.25 |  | 19:00 | 197.5752 | 220.4209 | 209.3999 | 225 | 191.25 |  | 19:00 | 237.4189 | 241.1035 | 229.0483 | 525 | 446.25 |  | 19:00 | 242.5186 | 253.1924 | 240.5328 | 675 | 573.75 |  | 19:00 | 270.5273 | 295.0312 | 280.2797 | 375 | 318.75 |  | 19:00 | 245.9424 | 268.6504 | 255.2179 | 525 | 446.25 |  | 19:00 | 227.167 | 248.6084 | 236.178 | 300 | 255 |  | 19:00 | 198.7344 | 220.3574 | 209.3396 | 225 | 191.25 |  | 19:00 | 203.6016 | 220.3633 | 209.3451 | 225 | 191.25 |  | 19:00 | 258.5176 | 276.6045 | 262.7743 | 525 | 446.25 |  | 19:00 | 234.1006 | 309.4023 | 293.9322 | 525 | 446.25 |  | 19:00 | 251.5586 | 264.8809 | 251.6368 | 525 | 446.25 |  | 19:00 | 191.416 | 209.7549 | 199.2671 | 525 | 446.25 |  | 19:00 | 245.978 | 269.188 | 255.7286 | 525 | 446.25 |  | 19:00 | 258.409 | 267.833 | 254.4413 | 375 | 318.75 |  | 19:00 | 237.877 | 257.441 | 244.569 | 525 | 446.25 |  | 19:00 | 154.3125 | 162.3721 | 154.2535 | 225 | 191.25 |  | 19:00 | 289.434 | 309.131 | 293.6744 | 675 | 573.75 |  | 19:00 | 216.6709 | 243.8408 | 231.6488 | 525 | 446.25 |  | 19:00 | 327.4199 | 366.2891 | 347.9746 | 450 | 382.5 |  | 19:00 | 220.4102 | 220.4102 | 209.3896 | 225 | 191.25 |  | 19:00 | 431.2939 | 441.0039 | 418.9537 | 450 | 382.5 |  | 19:00 | 238.772 | 264.954 | 251.7063 | 525 | 446.25 |  | 19:00 | 205.504 | 225.665 | 214.3818 | 225 | 191.25 |  | 19:00 | 303.5947 | 320.9307 | 304.8841 | 600 | 510 |  | 19:00 | 299.5527 | 304.9121 | 289.6665 | 675 | 573.75 |  | 19:00 | 245.459 | 291.4648 | 276.8916 | 525 | 446.25 |  | 19:00 | 238.8896 | 262.5986 | 249.4687 | 750 | 637.5 |  | 19:00 | 279.555 | 292.891 | 278.2464 | 375 | 318.75 |  | 19:00 | 248.27 | 258.948 | 246.0006 | 525 | 446.25 |  | 19:00 | 207.339 | 225.762 | 214.4739 | 225 | 191.25 |  | 19:00 | 159.068 | 167.869 | 159.4755 | 225 | 191.25 |  | 19:00 | 203.499 | 212.5479 | 201.9205 | 525 | 446.25 |  | 19:00 | 213.873 | 227.937 | 216.5402 | 525 | 446.25 |  | 19:00 |  | 35.103 | 33.3479 | 1500 | 1275 |  | 19:00 |  | 180.1143 | 171.1085 | 6000 | 5100 |  | 19:00 | 213.3213 | 220.3447 | 209.3275 | 225 | 191.25 |  | 19:00 | 29.31 | 38.43 | 36.5085 | 1500 | 1275 |  | 19:00 | 265.126 | 279.5762 | 265.5974 | 525 | 446.25 |  | 19:00 | 58.4307 | 62.7793 | 59.6403 | 1500 | 1275 |  | 19:00 | 180.26 | 185.934 | 176.6373 | 525 | 446.25 |  | 19:00 | 286.5801 | 296.5693 | 281.7409 | 525 | 446.25 |  | 19:00 | 293.9043 | 301.0293 | 285.9778 | 525 | 446.25 |  | 19:00 | 192.1152 | 196.7676 | 186.9292 | 225 | 191.25 |  | 19:00 | 279.3916 | 279.8789 | 265.885 | 525 | 446.25 |  | 19:00 | 163.7969 | 174.8604 | 166.1173 | 600 | 510 |  | 19:00 | 240.6309 | 260.6895 | 247.655 | 600 | 510 |  | 19:00 | 327.2344 | 379.5137 | 360.538 | 675 | 573.75 |  | 19:00 | 217.405 | 227.087 | 215.7327 | 525 | 446.25 |  | 19:00 | 182.091 | 225.679 | 214.395 | 225 | 191.25 |  | 19:00 | 224.404 | 224.911 | 213.6654 | 225 | 191.25 |  | 19:00 | 243.5996 | 258.8477 | 245.9053 | 450 | 382.5 |  | 19:00 | 219.2988 | 235.8877 | 224.0933 | 375 | 318.75 |  | 19:00 | 265 | 281.7012 | 267.6161 | 300 | 255 |  | 19:00 | 231.792 | 257.879 | 244.9851 | 675 | 573.75 |  | 19:00 | 196.8525 | 218.709 | 207.7735 | 225 | 191.25 |  | 19:00 | 235.757 | 252.559 | 239.931 | 525 | 446.25 |  | 19:00 | 476.0117 | 481.6924 | 457.6078 | 600 | 510 |  | 19:00 | 247.8574 | 255.6318 | 242.8502 | 525 | 446.25 |  | 19:00 | 238.1396 | 248.416 | 235.9952 | 525 | 446.25 |  | 19:00 | 245.3848 | 259.3457 | 246.3784 | 300 | 255 |  | 19:00 |  | 146.7217 | 139.3856 | 150 | 127.5 |  | 19:00 | 336.9199 | 403.8242 | 383.633 | 375 | 318.75 |  | 19:00 | 395.708 | 440.3955 | 418.3757 | 375 | 318.75 |  | 19:00 | 284.209 | 296.6328 | 281.8012 | 300 | 255 |  | 19:00 | 206.685 | 225.205 | 213.9447 | 225 | 191.25 |  | 19:00 | 195.2422 | 219.0088 | 208.0583 | 225 | 191.25 |  | 19:00 | 337.2871 | 360.1523 | 342.1447 | 300 | 255 |  | 19:00 | 280.682 | 374.87 | 356.1265 | 300 | 255 |  | 19:00 | 420.667 | 458.7607 | 435.8227 | 450 | 382.5 |  | 19:00 | 189.2432 | 220.2861 | 209.2718 | 225 | 191.25 |  | 19:00 | 328.3975 | 425.8945 | 404.5998 | 375 | 318.75 |  | 19:00 | 202.8281 | 216.2256 | 205.4143 | 225 | 191.25 |  | 19:00 | 204.1309 | 218.0479 | 207.1455 | 225 | 191.25 |  | 19:00 | 253.9492 | 308.9902 | 293.5407 | 300 | 255 |  | 19:00 | 345.782 | 449.033 | 426.5813 | 450 | 382.5 |  | 19:00 | 337.6162 | 367.2139 | 348.8532 | 375 | 318.75 |  | 19:00 | 272.9629 | 290.3418 | 275.8247 | 300 | 255 |  | 19:00 | 140.8027 | 146.9316 | 139.5851 | 150 | 127.5 |  | 19:00 | 290.8447 | 294.3086 | 279.5932 | 300 | 255 |  | 19:00 | 182.3164 | 219.4268 | 208.4554 | 225 | 191.25 |  | 19:00 | 270.9766 | 292.6357 | 278.004 | 300 | 255 |  | 19:00 | 191.96 | 220.4355 | 209.4138 | 225 | 191.25 |  | 19:00 | 194.052 | 225.843 | 214.5508 | 225 | 191.25 |  | 19:00 | 221.8311 | 292.1924 | 277.5828 | 300 | 255 |  | 19:00 | 218.712 | 225.038 | 213.7861 | 225 | 191.25 |  | 19:00 | 175.303 | 225.826 | 214.5347 | 225 | 191.25 |  | 19:00 | 125.8535 | 146.3398 | 139.0229 | 150 | 127.5 |  | 19:00 | 234.995 | 296.626 | 281.7947 | 300 | 255 |  | 19:00 | 247.6445 | 288.3662 | 273.9479 | 300 | 255 |  | 19:00 | 189.5645 | 219.2549 | 208.2921 | 225 | 191.25 |  | 19:00 | 199.8096 | 220.583 | 209.5539 | 225 | 191.25 |  | 19:00 | 213.7129 | 220.5254 | 209.4991 | 225 | 191.25 |  | 19:00 | 105.4844 | 146.918 | 139.5721 | 150 | 127.5
| 20:00 | 201.3604 | 220.4541 | 209.4314 | 225 | 191.25 |  | 20:00 | 71.2275 | 73.4453 | 69.773 | 75 | 63.75 |  | 20:00 | 375.7021 | 386.4209 | 367.0999 | 525 | 446.25 |  | 20:00 | 220.6904 | 220.6904 | 209.6559 | 225 | 191.25 |  | 20:00 | 217.5635 | 220.5605 | 209.5325 | 225 | 191.25 |  | 20:00 | 205.623 | 220.6484 | 209.616 | 225 | 191.25 |  | 20:00 | 256.4551 | 266.543 | 253.2158 | 300 | 255 |  | 20:00 | 299.3486 | 313.3428 | 297.6756 | 375 | 318.75 |  | 20:00 | 280.1143 | 280.1982 | 266.1883 | 525 | 446.25 |  | 20:00 | 194.2441 | 203.4287 | 193.2573 | 600 | 510 |  | 20:00 |  | 207.549 | 197.1715 | 525 | 446.25 |  | 20:00 | 218.0723 | 220.459 | 209.436 | 225 | 191.25 |  | 20:00 | 259.1797 | 269.7822 | 256.2931 | 525 | 446.25 |  | 20:00 | 119.3613 | 146.8848 | 139.5405 | 150 | 127.5 |  | 20:00 | 216.166 | 227.0908 | 215.7363 | 600 | 510 |  | 20:00 | 259.5586 | 263.418 | 250.2471 | 675 | 573.75 |  | 20:00 | 356.4209 | 366.0615 | 347.7584 | 375 | 318.75 |  | 20:00 | 285.351 | 307.724 | 292.3378 | 675 | 573.75 |  | 20:00 | 196.4531 | 220.7148 | 209.6791 | 225 | 191.25 |  | 20:00 | 229.7949 | 241.459 | 229.386 | 300 | 255 |  | 20:00 | 249.4365 | 255.7217 | 242.9356 | 375 | 318.75 |  | 20:00 | 497.6855 | 512.6416 | 487.0095 | 600 | 510 |  | 20:00 | 436.4609 | 458.9902 | 436.0407 | 825 | 701.25 |  | 20:00 | 276.123 | 282.3604 | 268.2423 | 675 | 573.75 |  | 20:00 | 205.009 | 208.53 | 198.1035 | 525 | 446.25 |  | 20:00 | 260.1143 | 274.3525 | 260.6349 | 525 | 446.25 |  | 20:00 | 59.294 | 61.489 | 58.4145 | 225 | 191.25 |  | 20:00 | 208.6836 | 210.3477 | 199.8303 | 600 | 510 |  | 20:00 | 160.4629 | 171.2197 | 162.6587 | 600 | 510 |  | 20:00 | 173.903 | 182.156 | 173.0482 | 525 | 446.25 |  | 20:00 | 318.283 | 321.204 | 305.1438 | 375 | 318.75 |  | 20:00 | 220.5176 | 223.2363 | 212.0745 | 525 | 446.25 |  | 20:00 | 143.1865 | 220.334 | 209.3173 | 225 | 191.25 |  | 20:00 | 345.2041 | 388.1533 | 368.7457 | 675 | 573.75 |  | 20:00 | 268.415 | 278.3174 | 264.4015 | 525 | 446.25 |  | 20:00 | 274.2188 | 274.2188 | 260.5078 | 375 | 318.75 |  | 20:00 | 258.1025 | 285.3408 | 271.0738 | 525 | 446.25 |  | 20:00 | 242.5 | 247.0039 | 234.6537 | 600 | 510 |  | 20:00 | 114.3691 | 146.4385 | 139.1166 | 150 | 127.5 |  | 20:00 | 205.2549 | 219.6426 | 208.6604 | 225 | 191.25 |  | 20:00 | 315.3311 | 318.6924 | 302.7578 | 675 | 573.75 |  | 20:00 | 298.3604 | 314.0488 | 298.3464 | 525 | 446.25 |  | 20:00 | 241.1699 | 250.0146 | 237.5139 | 600 | 510 |  | 20:00 | 253.1299 | 265.5635 | 252.2853 | 525 | 446.25 |  | 20:00 | 254.795 | 261.703 | 248.6179 | 525 | 446.25 |  | 20:00 | 259.0078 | 268.0859 | 254.6816 | 375 | 318.75 |  | 20:00 | 214.0127 | 220.3271 | 209.3108 | 225 | 191.25 |  | 20:00 | 61.3535 | 65.4121 | 62.1415 | 1500 | 1275 |  | 20:00 |  | 220.0752 | 209.0714 | 225 | 191.25 |  | 20:00 | 241.746 | 271.254 | 257.6913 | 525 | 446.25 |  | 20:00 | 209.2236 | 237.292 | 225.4274 | 600 | 510 |  | 20:00 | 222.9404 | 227.1689 | 215.8105 | 600 | 510 |  | 20:00 | 197.0742 | 209.4121 | 198.9415 | 525 | 446.25 |  | 20:00 | 263.692 | 270.924 | 257.3778 | 525 | 446.25 |  | 20:00 | 253.4512 | 265.2021 | 251.942 | 525 | 446.25 |  | 20:00 | 266.3896 | 281.5078 | 267.4324 | 525 | 446.25 |  | 20:00 | 203.6777 | 220.4209 | 209.3999 | 225 | 191.25 |  | 20:00 | 237.1572 | 241.1035 | 229.0483 | 525 | 446.25 |  | 20:00 | 244.4346 | 253.1924 | 240.5328 | 675 | 573.75 |  | 20:00 | 264.4717 | 295.0312 | 280.2797 | 375 | 318.75 |  | 20:00 | 256.6211 | 268.6504 | 255.2179 | 525 | 446.25 |  | 20:00 | 236.2949 | 248.6084 | 236.178 | 300 | 255 |  | 20:00 | 197.3066 | 220.3574 | 209.3396 | 225 | 191.25 |  | 20:00 | 219.8682 | 220.3633 | 209.3451 | 225 | 191.25 |  | 20:00 | 276.5889 | 276.6045 | 262.7743 | 525 | 446.25 |  | 20:00 | 266.6465 | 309.4023 | 293.9322 | 525 | 446.25 |  | 20:00 | 247.8184 | 264.8809 | 251.6368 | 525 | 446.25 |  | 20:00 | 197.5615 | 209.7549 | 199.2671 | 525 | 446.25 |  | 20:00 | 267.318 | 269.188 | 255.7286 | 525 | 446.25 |  | 20:00 | 260.157 | 267.833 | 254.4413 | 375 | 318.75 |  | 20:00 | 255.53 | 257.441 | 244.569 | 525 | 446.25 |  | 20:00 | 142.9863 | 162.3721 | 154.2535 | 225 | 191.25 |  | 20:00 | 304.43 | 309.131 | 293.6744 | 675 | 573.75 |  | 20:00 | 238.416 | 243.8408 | 231.6488 | 525 | 446.25 |  | 20:00 | 359.7656 | 366.2891 | 347.9746 | 450 | 382.5 |  | 20:00 | 216.583 | 220.4102 | 209.3896 | 225 | 191.25 |  | 20:00 | 438.9072 | 441.0039 | 418.9537 | 450 | 382.5 |  | 20:00 | 247.576 | 264.954 | 251.7063 | 525 | 446.25 |  | 20:00 | 202.148 | 225.665 | 214.3818 | 225 | 191.25 |  | 20:00 | 292.7861 | 320.9307 | 304.8841 | 600 | 510 |  | 20:00 | 304.9121 | 304.9121 | 289.6665 | 675 | 573.75 |  | 20:00 | 268.29 | 291.4648 | 276.8916 | 525 | 446.25 |  | 20:00 | 241.5254 | 262.5986 | 249.4687 | 750 | 637.5 |  | 20:00 | 281.186 | 292.891 | 278.2464 | 375 | 318.75 |  | 20:00 | 255.818 | 258.948 | 246.0006 | 525 | 446.25 |  | 20:00 | 208.102 | 225.762 | 214.4739 | 225 | 191.25 |  | 20:00 | 161.549 | 167.869 | 159.4755 | 225 | 191.25 |  | 20:00 | 197.8281 | 212.5479 | 201.9205 | 525 | 446.25 |  | 20:00 | 206.007 | 227.937 | 216.5402 | 525 | 446.25 |  | 20:00 | 33.096 | 35.103 | 33.3479 | 1500 | 1275 |  | 20:00 |  | 180.1143 | 171.1085 | 6000 | 5100 |  | 20:00 | 219.5947 | 220.3447 | 209.3275 | 225 | 191.25 |  | 20:00 | 36.65 | 38.43 | 36.5085 | 1500 | 1275 |  | 20:00 | 266.3936 | 279.5762 | 265.5974 | 525 | 446.25 |  | 20:00 | 60.251 | 62.7793 | 59.6403 | 1500 | 1275 |  | 20:00 | 180.202 | 185.934 | 176.6373 | 525 | 446.25 |  | 20:00 | 287.1953 | 296.5693 | 281.7409 | 525 | 446.25 |  | 20:00 | 257.9287 | 301.0293 | 285.9778 | 525 | 446.25 |  | 20:00 | 184.4443 | 196.7676 | 186.9292 | 225 | 191.25 |  | 20:00 | 266.0283 | 279.8789 | 265.885 | 525 | 446.25 |  | 20:00 | 163.3066 | 174.8604 | 166.1173 | 600 | 510 |  | 20:00 | 253.9844 | 260.6895 | 247.655 | 600 | 510 |  | 20:00 | 345.4336 | 379.5137 | 360.538 | 675 | 573.75 |  | 20:00 | 219.427 | 227.087 | 215.7327 | 525 | 446.25 |  | 20:00 | 177.42 | 225.679 | 214.395 | 225 | 191.25 |  | 20:00 | 191.897 | 224.911 | 213.6654 | 225 | 191.25 |  | 20:00 | 244.1602 | 258.8477 | 245.9053 | 450 | 382.5 |  | 20:00 | 199.7217 | 235.8877 | 224.0933 | 375 | 318.75 |  | 20:00 | 269.5508 | 281.7012 | 267.6161 | 300 | 255 |  | 20:00 | 206.006 | 257.879 | 244.9851 | 675 | 573.75 |  | 20:00 | 204.2988 | 218.709 | 207.7735 | 225 | 191.25 |  | 20:00 | 244.17 | 252.559 | 239.931 | 525 | 446.25 |  | 20:00 | 461.1973 | 481.6924 | 457.6078 | 600 | 510 |  | 20:00 | 249.5635 | 255.6318 | 242.8502 | 525 | 446.25 |  | 20:00 | 241.2715 | 248.416 | 235.9952 | 525 | 446.25 |  | 20:00 | 231.6289 | 259.3457 | 246.3784 | 300 | 255 |  | 20:00 |  | 146.7217 | 139.3856 | 150 | 127.5 |  | 20:00 | 322.6182 | 403.8242 | 383.633 | 375 | 318.75 |  | 20:00 | 363.4131 | 440.3955 | 418.3757 | 375 | 318.75 |  | 20:00 | 272.6641 | 296.6328 | 281.8012 | 300 | 255 |  | 20:00 | 192.09 | 225.205 | 213.9447 | 225 | 191.25 |  | 20:00 | 187.9502 | 219.0088 | 208.0583 | 225 | 191.25 |  | 20:00 | 289.9307 | 360.1523 | 342.1447 | 300 | 255 |  | 20:00 | 330.846 | 374.87 | 356.1265 | 300 | 255 |  | 20:00 | 419.8232 | 458.7607 | 435.8227 | 450 | 382.5 |  | 20:00 | 219.7988 | 220.2861 | 209.2718 | 225 | 191.25 |  | 20:00 | 293.4443 | 425.8945 | 404.5998 | 375 | 318.75 |  | 20:00 | 199.5674 | 216.2256 | 205.4143 | 225 | 191.25 |  | 20:00 | 199.1963 | 218.0479 | 207.1455 | 225 | 191.25 |  | 20:00 | 275.0186 | 308.9902 | 293.5407 | 300 | 255 |  | 20:00 | 356.9 | 449.033 | 426.5813 | 450 | 382.5 |  | 20:00 | 306.7412 | 367.2139 | 348.8532 | 375 | 318.75 |  | 20:00 | 254.9346 | 290.3418 | 275.8247 | 300 | 255 |  | 20:00 | 129.2695 | 146.9316 | 139.5851 | 150 | 127.5 |  | 20:00 | 249.6064 | 294.3086 | 279.5932 | 300 | 255 |  | 20:00 | 180.3896 | 219.4268 | 208.4554 | 225 | 191.25 |  | 20:00 | 274.4824 | 292.6357 | 278.004 | 300 | 255 |  | 20:00 | 208.251 | 220.4355 | 209.4138 | 225 | 191.25 |  | 20:00 | 195.994 | 225.843 | 214.5508 | 225 | 191.25 |  | 20:00 | 255.0449 | 292.1924 | 277.5828 | 300 | 255 |  | 20:00 | 224.635 | 225.038 | 213.7861 | 225 | 191.25 |  | 20:00 | 196.167 | 225.826 | 214.5347 | 225 | 191.25 |  | 20:00 | 129.7236 | 146.3398 | 139.0229 | 150 | 127.5 |  | 20:00 | 247.485 | 296.626 | 281.7947 | 300 | 255 |  | 20:00 | 252.3896 | 288.3662 | 273.9479 | 300 | 255 |  | 20:00 | 192.751 | 219.2549 | 208.2921 | 225 | 191.25 |  | 20:00 | 177.0234 | 220.583 | 209.5539 | 225 | 191.25 |  | 20:00 | 211.4512 | 220.5254 | 209.4991 | 225 | 191.25 |  | 20:00 | 129.6914 | 146.918 | 139.5721 | 150 | 127.5
| 21:00 | 212.4551 | 220.4541 | 209.4314 | 225 | 191.25 |  | 21:00 |  | 73.4453 | 69.773 | 75 | 63.75 |  | 21:00 | 370.1973 | 386.4209 | 367.0999 | 525 | 446.25 |  | 21:00 | 212.5068 | 220.6904 | 209.6559 | 225 | 191.25 |  | 21:00 | 218.2734 | 220.5605 | 209.5325 | 225 | 191.25 |  | 21:00 | 210.9453 | 220.6484 | 209.616 | 225 | 191.25 |  | 21:00 | 256.2021 | 266.543 | 253.2158 | 300 | 255 |  | 21:00 | 305.3594 | 313.3428 | 297.6756 | 375 | 318.75 |  | 21:00 | 275.2969 | 280.1982 | 266.1883 | 525 | 446.25 |  | 21:00 | 193.9727 | 203.4287 | 193.2573 | 600 | 510 |  | 21:00 |  | 207.549 | 197.1715 | 525 | 446.25 |  | 21:00 | 218.4648 | 220.459 | 209.436 | 225 | 191.25 |  | 21:00 | 254.5459 | 269.7822 | 256.2931 | 525 | 446.25 |  | 21:00 | 128.5664 | 146.8848 | 139.5405 | 150 | 127.5 |  | 21:00 | 211.665 | 227.0908 | 215.7363 | 600 | 510 |  | 21:00 | 249.8018 | 263.418 | 250.2471 | 675 | 573.75 |  | 21:00 | 361.8154 | 366.0615 | 347.7584 | 375 | 318.75 |  | 21:00 | 292.36 | 307.724 | 292.3378 | 675 | 573.75 |  | 21:00 | 210.0195 | 220.7148 | 209.6791 | 225 | 191.25 |  | 21:00 | 235.1006 | 241.459 | 229.386 | 300 | 255 |  | 21:00 | 255.7217 | 255.7217 | 242.9356 | 375 | 318.75 |  | 21:00 | 483.4297 | 512.6416 | 487.0095 | 600 | 510 |  | 21:00 | 458.9902 | 458.9902 | 436.0407 | 825 | 701.25 |  | 21:00 | 273.6084 | 282.3604 | 268.2423 | 675 | 573.75 |  | 21:00 | 202.067 | 208.53 | 198.1035 | 525 | 446.25 |  | 21:00 | 263.8203 | 274.3525 | 260.6349 | 525 | 446.25 |  | 21:00 | 57.01 | 61.489 | 58.4145 | 225 | 191.25 |  | 21:00 | 207.748 | 210.3477 | 199.8303 | 600 | 510 |  | 21:00 | 168.6377 | 171.2197 | 162.6587 | 600 | 510 |  | 21:00 | 173.511 | 182.156 | 173.0482 | 525 | 446.25 |  | 21:00 | 317.994 | 321.204 | 305.1438 | 375 | 318.75 |  | 21:00 | 213.5352 | 223.2363 | 212.0745 | 525 | 446.25 |  | 21:00 | 198.916 | 220.334 | 209.3173 | 225 | 191.25 |  | 21:00 | 384.6748 | 388.1533 | 368.7457 | 675 | 573.75 |  | 21:00 | 277.8193 | 278.3174 | 264.4015 | 525 | 446.25 |  | 21:00 | 265.8115 | 274.2188 | 260.5078 | 375 | 318.75 |  | 21:00 | 271.6367 | 285.3408 | 271.0738 | 525 | 446.25 |  | 21:00 | 236.0391 | 247.0039 | 234.6537 | 600 | 510 |  | 21:00 | 133.3145 | 146.4385 | 139.1166 | 150 | 127.5 |  | 21:00 | 213.4033 | 219.6426 | 208.6604 | 225 | 191.25 |  | 21:00 | 313.3691 | 318.6924 | 302.7578 | 675 | 573.75 |  | 21:00 | 300.71 | 314.0488 | 298.3464 | 525 | 446.25 |  | 21:00 | 232.0732 | 250.0146 | 237.5139 | 600 | 510 |  | 21:00 | 264.3496 | 265.5635 | 252.2853 | 525 | 446.25 |  | 21:00 | 251.221 | 261.703 | 248.6179 | 525 | 446.25 |  | 21:00 | 267.5732 | 268.0859 | 254.6816 | 375 | 318.75 |  | 21:00 | 219.6523 | 220.3271 | 209.3108 | 225 | 191.25 |  | 21:00 | 65.3057 | 65.4121 | 62.1415 | 1500 | 1275 |  | 21:00 | 209.9717 | 220.0752 | 209.0714 | 225 | 191.25 |  | 21:00 | 255.197 | 271.254 | 257.6913 | 525 | 446.25 |  | 21:00 | 232.1426 | 237.292 | 225.4274 | 600 | 510 |  | 21:00 | 227.1689 | 227.1689 | 215.8105 | 600 | 510 |  | 21:00 | 199.8076 | 209.4121 | 198.9415 | 525 | 446.25 |  | 21:00 | 264.741 | 270.924 | 257.3778 | 525 | 446.25 |  | 21:00 | 257.1494 | 265.2021 | 251.942 | 525 | 446.25 |  | 21:00 | 273.3125 | 281.5078 | 267.4324 | 525 | 446.25 |  | 21:00 | 208.1133 | 220.4209 | 209.3999 | 225 | 191.25 |  | 21:00 | 228.2656 | 241.1035 | 229.0483 | 525 | 446.25 |  | 21:00 | 236.0732 | 253.1924 | 240.5328 | 675 | 573.75 |  | 21:00 | 269.7842 | 295.0312 | 280.2797 | 375 | 318.75 |  | 21:00 | 261.9473 | 268.6504 | 255.2179 | 525 | 446.25 |  | 21:00 | 248.6084 | 248.6084 | 236.178 | 300 | 255 |  | 21:00 | 179.9844 | 220.3574 | 209.3396 | 225 | 191.25 |  | 21:00 | 217.2529 | 220.3633 | 209.3451 | 225 | 191.25 |  | 21:00 | 275.8564 | 276.6045 | 262.7743 | 525 | 446.25 |  | 21:00 | 143.2383 | 309.4023 | 293.9322 | 525 | 446.25 |  | 21:00 | 252.2393 | 264.8809 | 251.6368 | 525 | 446.25 |  | 21:00 | 207.6729 | 209.7549 | 199.2671 | 525 | 446.25 |  | 21:00 | 259.412 | 269.188 | 255.7286 | 525 | 446.25 |  | 21:00 | 256.863 | 267.833 | 254.4413 | 375 | 318.75 |  | 21:00 | 253.777 | 257.441 | 244.569 | 525 | 446.25 |  | 21:00 | 155.8945 | 162.3721 | 154.2535 | 225 | 191.25 |  | 21:00 | 299.505 | 309.131 | 293.6744 | 675 | 573.75 |  | 21:00 | 233.8311 | 243.8408 | 231.6488 | 525 | 446.25 |  | 21:00 | 338.4463 | 366.2891 | 347.9746 | 450 | 382.5 |  | 21:00 | 214.4795 | 220.4102 | 209.3896 | 225 | 191.25 |  | 21:00 | 426.1152 | 441.0039 | 418.9537 | 450 | 382.5 |  | 21:00 | 246.336 | 264.954 | 251.7063 | 525 | 446.25 |  | 21:00 | 191.598 | 225.665 | 214.3818 | 225 | 191.25 |  | 21:00 | 301.708 | 320.9307 | 304.8841 | 600 | 510 |  | 21:00 | 284.4248 | 304.9121 | 289.6665 | 675 | 573.75 |  | 21:00 | 291.4648 | 291.4648 | 276.8916 | 525 | 446.25 |  | 21:00 | 258.2617 | 262.5986 | 249.4687 | 750 | 637.5 |  | 21:00 | 256.582 | 292.891 | 278.2464 | 375 | 318.75 |  | 21:00 | 246.959 | 258.948 | 246.0006 | 525 | 446.25 |  | 21:00 | 204.61 | 225.762 | 214.4739 | 225 | 191.25 |  | 21:00 | 160.753 | 167.869 | 159.4755 | 225 | 191.25 |  | 21:00 | 209.1631 | 212.5479 | 201.9205 | 525 | 446.25 |  | 21:00 | 227.888 | 227.937 | 216.5402 | 525 | 446.25 |  | 21:00 | 28.146 | 35.103 | 33.3479 | 1500 | 1275 |  | 21:00 |  | 180.1143 | 171.1085 | 6000 | 5100 |  | 21:00 | 210.6729 | 220.3447 | 209.3275 | 225 | 191.25 |  | 21:00 | 35.355 | 38.43 | 36.5085 | 1500 | 1275 |  | 21:00 | 250.3379 | 279.5762 | 265.5974 | 525 | 446.25 |  | 21:00 | 58.4775 | 62.7793 | 59.6403 | 1500 | 1275 |  | 21:00 | 180.344 | 185.934 | 176.6373 | 525 | 446.25 |  | 21:00 | 283.5693 | 296.5693 | 281.7409 | 525 | 446.25 |  | 21:00 | 263.29 | 301.0293 | 285.9778 | 525 | 446.25 |  | 21:00 | 190.8779 | 196.7676 | 186.9292 | 225 | 191.25 |  | 21:00 | 279.8789 | 279.8789 | 265.885 | 525 | 446.25 |  | 21:00 | 165.0283 | 174.8604 | 166.1173 | 600 | 510 |  | 21:00 | 256.8223 | 260.6895 | 247.655 | 600 | 510 |  | 21:00 | 363.8115 | 379.5137 | 360.538 | 675 | 573.75 |  | 21:00 | 212.989 | 227.087 | 215.7327 | 525 | 446.25 |  | 21:00 | 191.72 | 225.679 | 214.395 | 225 | 191.25 |  | 21:00 | 209.93 | 224.911 | 213.6654 | 225 | 191.25 |  | 21:00 | 249.3418 | 258.8477 | 245.9053 | 450 | 382.5 |  | 21:00 | 226.8262 | 235.8877 | 224.0933 | 375 | 318.75 |  | 21:00 | 269.5225 | 281.7012 | 267.6161 | 300 | 255 |  | 21:00 | 239.288 | 257.879 | 244.9851 | 675 | 573.75 |  | 21:00 | 211.21 | 218.709 | 207.7735 | 225 | 191.25 |  | 21:00 | 240.281 | 252.559 | 239.931 | 525 | 446.25 |  | 21:00 | 451.75 | 481.6924 | 457.6078 | 600 | 510 |  | 21:00 | 255.6318 | 255.6318 | 242.8502 | 525 | 446.25 |  | 21:00 | 241.6504 | 248.416 | 235.9952 | 525 | 446.25 |  | 21:00 | 247.0713 | 259.3457 | 246.3784 | 300 | 255 |  | 21:00 |  | 146.7217 | 139.3856 | 150 | 127.5 |  | 21:00 | 334.5117 | 403.8242 | 383.633 | 375 | 318.75 |  | 21:00 | 384.1562 | 440.3955 | 418.3757 | 375 | 318.75 |  | 21:00 | 283.498 | 296.6328 | 281.8012 | 300 | 255 |  | 21:00 | 200.281 | 225.205 | 213.9447 | 225 | 191.25 |  | 21:00 | 184.3369 | 219.0088 | 208.0583 | 225 | 191.25 |  | 21:00 | 314.627 | 360.1523 | 342.1447 | 300 | 255 |  | 21:00 | 300.678 | 374.87 | 356.1265 | 300 | 255 |  | 21:00 | 421.0898 | 458.7607 | 435.8227 | 450 | 382.5 |  | 21:00 | 214.9678 | 220.2861 | 209.2718 | 225 | 191.25 |  | 21:00 | 311.3096 | 425.8945 | 404.5998 | 375 | 318.75 |  | 21:00 | 199.6885 | 216.2256 | 205.4143 | 225 | 191.25 |  | 21:00 | 197.0371 | 218.0479 | 207.1455 | 225 | 191.25 |  | 21:00 | 285.3389 | 308.9902 | 293.5407 | 300 | 255 |  | 21:00 | 385.935 | 449.033 | 426.5813 | 450 | 382.5 |  | 21:00 | 296.6543 | 367.2139 | 348.8532 | 375 | 318.75 |  | 21:00 | 260.1885 | 290.3418 | 275.8247 | 300 | 255 |  | 21:00 | 126.0596 | 146.9316 | 139.5851 | 150 | 127.5 |  | 21:00 | 247.209 | 294.3086 | 279.5932 | 300 | 255 |  | 21:00 | 200.5557 | 219.4268 | 208.4554 | 225 | 191.25 |  | 21:00 | 266.7051 | 292.6357 | 278.004 | 300 | 255 |  | 21:00 | 202.3994 | 220.4355 | 209.4138 | 225 | 191.25 |  | 21:00 | 201.521 | 225.843 | 214.5508 | 225 | 191.25 |  | 21:00 | 262.1855 | 292.1924 | 277.5828 | 300 | 255 |  | 21:00 | 192.835 | 225.038 | 213.7861 | 225 | 191.25 |  | 21:00 | 156.01 | 225.826 | 214.5347 | 225 | 191.25 |  | 21:00 | 117.9316 | 146.3398 | 139.0229 | 150 | 127.5 |  | 21:00 | 243.779 | 296.626 | 281.7947 | 300 | 255 |  | 21:00 | 260.3965 | 288.3662 | 273.9479 | 300 | 255 |  | 21:00 | 180.3086 | 219.2549 | 208.2921 | 225 | 191.25 |  | 21:00 | 184.7969 | 220.583 | 209.5539 | 225 | 191.25 |  | 21:00 | 195.9736 | 220.5254 | 209.4991 | 225 | 191.25 |  | 21:00 | 119.291 | 146.918 | 139.5721 | 150 | 127.5
| 22:00 | 208.1162 | 220.4541 | 209.4314 | 225 | 191.25 |  | 22:00 | 69.8711 | 73.4453 | 69.773 | 75 | 63.75 |  | 22:00 | 379.6006 | 386.4209 | 367.0999 | 525 | 446.25 |  | 22:00 | 220.1533 | 220.6904 | 209.6559 | 225 | 191.25 |  | 22:00 | 195.6514 | 220.5605 | 209.5325 | 225 | 191.25 |  | 22:00 | 213.6357 | 220.6484 | 209.616 | 225 | 191.25 |  | 22:00 | 255.0664 | 266.543 | 253.2158 | 300 | 255 |  | 22:00 | 309.3389 | 313.3428 | 297.6756 | 375 | 318.75 |  | 22:00 | 275.0225 | 280.1982 | 266.1883 | 525 | 446.25 |  | 22:00 | 192.5371 | 203.4287 | 193.2573 | 600 | 510 |  | 22:00 |  | 207.549 | 197.1715 | 525 | 446.25 |  | 22:00 | 220.4336 | 220.459 | 209.436 | 225 | 191.25 |  | 22:00 | 269.7822 | 269.7822 | 256.2931 | 525 | 446.25 |  | 22:00 | 146.8848 | 146.8848 | 139.5405 | 150 | 127.5 |  | 22:00 | 225.2793 | 227.0908 | 215.7363 | 600 | 510 |  | 22:00 | 254.2314 | 263.418 | 250.2471 | 675 | 573.75 |  | 22:00 | 364.6768 | 366.0615 | 347.7584 | 375 | 318.75 |  | 22:00 | 292.935 | 307.724 | 292.3378 | 675 | 573.75 |  | 22:00 | 214.2471 | 220.7148 | 209.6791 | 225 | 191.25 |  | 22:00 | 237.6797 | 241.459 | 229.386 | 300 | 255 |  | 22:00 | 247.6025 | 255.7217 | 242.9356 | 375 | 318.75 |  | 22:00 | 497.5273 | 512.6416 | 487.0095 | 600 | 510 |  | 22:00 | 431.3838 | 458.9902 | 436.0407 | 825 | 701.25 |  | 22:00 | 269.3926 | 282.3604 | 268.2423 | 675 | 573.75 |  | 22:00 | 199.915 | 208.53 | 198.1035 | 525 | 446.25 |  | 22:00 | 262.3975 | 274.3525 | 260.6349 | 525 | 446.25 |  | 22:00 | 56.794 | 61.489 | 58.4145 | 225 | 191.25 |  | 22:00 | 198.1924 | 210.3477 | 199.8303 | 600 | 510 |  | 22:00 | 161.3193 | 171.2197 | 162.6587 | 600 | 510 |  | 22:00 | 173.756 | 182.156 | 173.0482 | 525 | 446.25 |  | 22:00 | 315.466 | 321.204 | 305.1438 | 375 | 318.75 |  | 22:00 | 200.9082 | 223.2363 | 212.0745 | 525 | 446.25 |  | 22:00 | 212.8262 | 220.334 | 209.3173 | 225 | 191.25 |  | 22:00 | 376.0986 | 388.1533 | 368.7457 | 675 | 573.75 |  | 22:00 | 268.8818 | 278.3174 | 264.4015 | 525 | 446.25 |  | 22:00 | 272.3506 | 274.2188 | 260.5078 | 375 | 318.75 |  | 22:00 | 283.7178 | 285.3408 | 271.0738 | 525 | 446.25 |  | 22:00 | 236.0312 | 247.0039 | 234.6537 | 600 | 510 |  | 22:00 | 120.791 | 146.4385 | 139.1166 | 150 | 127.5 |  | 22:00 | 207.1738 | 219.6426 | 208.6604 | 225 | 191.25 |  | 22:00 | 310.6309 | 318.6924 | 302.7578 | 675 | 573.75 |  | 22:00 | 307.2949 | 314.0488 | 298.3464 | 525 | 446.25 |  | 22:00 | 233.3398 | 250.0146 | 237.5139 | 600 | 510 |  | 22:00 | 265.5635 | 265.5635 | 252.2853 | 525 | 446.25 |  | 22:00 | 258.381 | 261.703 | 248.6179 | 525 | 446.25 |  | 22:00 | 256.4375 | 268.0859 | 254.6816 | 375 | 318.75 |  | 22:00 | 209.4111 | 220.3271 | 209.3108 | 225 | 191.25 |  | 22:00 | 64.3584 | 65.4121 | 62.1415 | 1500 | 1275 |  | 22:00 | 219.6689 | 220.0752 | 209.0714 | 225 | 191.25 |  | 22:00 | 265.606 | 271.254 | 257.6913 | 525 | 446.25 |  | 22:00 | 227.6982 | 237.292 | 225.4274 | 600 | 510 |  | 22:00 | 211.9902 | 227.1689 | 215.8105 | 600 | 510 |  | 22:00 | 187.4287 | 209.4121 | 198.9415 | 525 | 446.25 |  | 22:00 | 269.249 | 270.924 | 257.3778 | 525 | 446.25 |  | 22:00 | 258.1035 | 265.2021 | 251.942 | 525 | 446.25 |  | 22:00 | 277.3838 | 281.5078 | 267.4324 | 525 | 446.25 |  | 22:00 | 215.4346 | 220.4209 | 209.3999 | 225 | 191.25 |  | 22:00 | 234.6016 | 241.1035 | 229.0483 | 525 | 446.25 |  | 22:00 | 236.5498 | 253.1924 | 240.5328 | 675 | 573.75 |  | 22:00 | 286.8643 | 295.0312 | 280.2797 | 375 | 318.75 |  | 22:00 | 268.6504 | 268.6504 | 255.2179 | 525 | 446.25 |  | 22:00 | 241.4844 | 248.6084 | 236.178 | 300 | 255 |  | 22:00 | 198.4229 | 220.3574 | 209.3396 | 225 | 191.25 |  | 22:00 | 210.4678 | 220.3633 | 209.3451 | 225 | 191.25 |  | 22:00 | 275.1611 | 276.6045 | 262.7743 | 525 | 446.25 |  | 22:00 | 137.3516 | 309.4023 | 293.9322 | 525 | 446.25 |  | 22:00 | 248.3877 | 264.8809 | 251.6368 | 525 | 446.25 |  | 22:00 | 200.001 | 209.7549 | 199.2671 | 525 | 446.25 |  | 22:00 | 268.273 | 269.188 | 255.7286 | 525 | 446.25 |  | 22:00 | 262.965 | 267.833 | 254.4413 | 375 | 318.75 |  | 22:00 | 245.11 | 257.441 | 244.569 | 525 | 446.25 |  | 22:00 | 161.334 | 162.3721 | 154.2535 | 225 | 191.25 |  | 22:00 | 270.493 | 309.131 | 293.6744 | 675 | 573.75 |  | 22:00 | 223.375 | 243.8408 | 231.6488 | 525 | 446.25 |  | 22:00 | 346.7471 | 366.2891 | 347.9746 | 450 | 382.5 |  | 22:00 | 209.499 | 220.4102 | 209.3896 | 225 | 191.25 |  | 22:00 | 436.1387 | 441.0039 | 418.9537 | 450 | 382.5 |  | 22:00 | 251.98 | 264.954 | 251.7063 | 525 | 446.25 |  | 22:00 | 188.354 | 225.665 | 214.3818 | 225 | 191.25 |  | 22:00 | 300.1172 | 320.9307 | 304.8841 | 600 | 510 |  | 22:00 | 301.4639 | 304.9121 | 289.6665 | 675 | 573.75 |  | 22:00 | 285.9277 | 291.4648 | 276.8916 | 525 | 446.25 |  | 22:00 | 249.4834 | 262.5986 | 249.4687 | 750 | 637.5 |  | 22:00 | 283.119 | 292.891 | 278.2464 | 375 | 318.75 |  | 22:00 | 249.348 | 258.948 | 246.0006 | 525 | 446.25 |  | 22:00 | 214.728 | 225.762 | 214.4739 | 225 | 191.25 |  | 22:00 | 152.479 | 167.869 | 159.4755 | 225 | 191.25 |  | 22:00 | 197.1953 | 212.5479 | 201.9205 | 525 | 446.25 |  | 22:00 | 217.635 | 227.937 | 216.5402 | 525 | 446.25 |  | 22:00 | 34.297 | 35.103 | 33.3479 | 1500 | 1275 |  | 22:00 |  | 180.1143 | 171.1085 | 6000 | 5100 |  | 22:00 | 218.4824 | 220.3447 | 209.3275 | 225 | 191.25 |  | 22:00 | 13.059 | 38.43 | 36.5085 | 1500 | 1275 |  | 22:00 | 272.668 | 279.5762 | 265.5974 | 525 | 446.25 |  | 22:00 | 62.0352 | 62.7793 | 59.6403 | 1500 | 1275 |  | 22:00 | 180.497 | 185.934 | 176.6373 | 525 | 446.25 |  | 22:00 | 281.2129 | 296.5693 | 281.7409 | 525 | 446.25 |  | 22:00 | 281.624 | 301.0293 | 285.9778 | 525 | 446.25 |  | 22:00 | 179.1924 | 196.7676 | 186.9292 | 225 | 191.25 |  | 22:00 | 265.3848 | 279.8789 | 265.885 | 525 | 446.25 |  | 22:00 | 160.748 | 174.8604 | 166.1173 | 600 | 510 |  | 22:00 | 254.5508 | 260.6895 | 247.655 | 600 | 510 |  | 22:00 | 363.0107 | 379.5137 | 360.538 | 675 | 573.75 |  | 22:00 | 224.783 | 227.087 | 215.7327 | 525 | 446.25 |  | 22:00 | 222.439 | 225.679 | 214.395 | 225 | 191.25 |  | 22:00 | 208.195 | 224.911 | 213.6654 | 225 | 191.25 |  | 22:00 | 246.0791 | 258.8477 | 245.9053 | 450 | 382.5 |  | 22:00 | 221.8945 | 235.8877 | 224.0933 | 375 | 318.75 |  | 22:00 | 262.3213 | 281.7012 | 267.6161 | 300 | 255 |  | 22:00 | 216.027 | 257.879 | 244.9851 | 675 | 573.75 |  | 22:00 | 216.7275 | 218.709 | 207.7735 | 225 | 191.25 |  | 22:00 | 233.291 | 252.559 | 239.931 | 525 | 446.25 |  | 22:00 | 471.7666 | 481.6924 | 457.6078 | 600 | 510 |  | 22:00 | 241.3955 | 255.6318 | 242.8502 | 525 | 446.25 |  | 22:00 | 218.4551 | 248.416 | 235.9952 | 525 | 446.25 |  | 22:00 | 259.2949 | 259.3457 | 246.3784 | 300 | 255 |  | 22:00 |  | 146.7217 | 139.3856 | 150 | 127.5 |  | 22:00 | 341.1387 | 403.8242 | 383.633 | 375 | 318.75 |  | 22:00 | 351.6875 | 440.3955 | 418.3757 | 375 | 318.75 |  | 22:00 | 272.1523 | 296.6328 | 281.8012 | 300 | 255 |  | 22:00 | 201.772 | 225.205 | 213.9447 | 225 | 191.25 |  | 22:00 | 205.0918 | 219.0088 | 208.0583 | 225 | 191.25 |  | 22:00 | 309.8467 | 360.1523 | 342.1447 | 300 | 255 |  | 22:00 | 361.307 | 374.87 | 356.1265 | 300 | 255 |  | 22:00 | 397.0332 | 458.7607 | 435.8227 | 450 | 382.5 |  | 22:00 | 209.3027 | 220.2861 | 209.2718 | 225 | 191.25 |  | 22:00 | 396.4404 | 425.8945 | 404.5998 | 375 | 318.75 |  | 22:00 | 203.8916 | 216.2256 | 205.4143 | 225 | 191.25 |  | 22:00 | 213.791 | 218.0479 | 207.1455 | 225 | 191.25 |  | 22:00 | 300.0645 | 308.9902 | 293.5407 | 300 | 255 |  | 22:00 | 313.724 | 449.033 | 426.5813 | 450 | 382.5 |  | 22:00 | 338.3701 | 367.2139 | 348.8532 | 375 | 318.75 |  | 22:00 | 274.0811 | 290.3418 | 275.8247 | 300 | 255 |  | 22:00 | 127.7969 | 146.9316 | 139.5851 | 150 | 127.5 |  | 22:00 | 258.2432 | 294.3086 | 279.5932 | 300 | 255 |  | 22:00 | 186.6992 | 219.4268 | 208.4554 | 225 | 191.25 |  | 22:00 | 250.0088 | 292.6357 | 278.004 | 300 | 255 |  | 22:00 | 191.5801 | 220.4355 | 209.4138 | 225 | 191.25 |  | 22:00 | 205.961 | 225.843 | 214.5508 | 225 | 191.25 |  | 22:00 | 256.9766 | 292.1924 | 277.5828 | 300 | 255 |  | 22:00 | 201.93 | 225.038 | 213.7861 | 225 | 191.25 |  | 22:00 | 152.146 | 225.826 | 214.5347 | 225 | 191.25 |  | 22:00 | 127.6689 | 146.3398 | 139.0229 | 150 | 127.5 |  | 22:00 | 264.853 | 296.626 | 281.7947 | 300 | 255 |  | 22:00 | 253.957 | 288.3662 | 273.9479 | 300 | 255 |  | 22:00 | 215.0449 | 219.2549 | 208.2921 | 225 | 191.25 |  | 22:00 | 212.4365 | 220.583 | 209.5539 | 225 | 191.25 |  | 22:00 | 202.3389 | 220.5254 | 209.4991 | 225 | 191.25 |  | 22:00 | 126.0449 | 146.918 | 139.5721 | 150 | 127.5
| 23:00 | 219.9023 | 220.4541 | 209.4314 | 225 | 191.25 |  | 23:00 | 67.8115 | 73.4453 | 69.773 | 75 | 63.75 |  | 23:00 | 379.667 | 386.4209 | 367.0999 | 525 | 446.25 |  | 23:00 | 219.042 | 220.6904 | 209.6559 | 225 | 191.25 |  | 23:00 | 183.9268 | 220.5605 | 209.5325 | 225 | 191.25 |  | 23:00 | 216.9697 | 220.6484 | 209.616 | 225 | 191.25 |  | 23:00 | 245.6494 | 266.543 | 253.2158 | 300 | 255 |  | 23:00 | 297.6553 | 313.3428 | 297.6756 | 375 | 318.75 |  | 23:00 | 269.3311 | 280.1982 | 266.1883 | 525 | 446.25 |  | 23:00 | 189.4834 | 203.4287 | 193.2573 | 600 | 510 |  | 23:00 |  | 207.549 | 197.1715 | 525 | 446.25 |  | 23:00 | 197.8633 | 220.459 | 209.436 | 225 | 191.25 |  | 23:00 | 259.2275 | 269.7822 | 256.2931 | 525 | 446.25 |  | 23:00 | 146.4307 | 146.8848 | 139.5405 | 150 | 127.5 |  | 23:00 | 216.6299 | 227.0908 | 215.7363 | 600 | 510 |  | 23:00 | 260.2256 | 263.418 | 250.2471 | 675 | 573.75 |  | 23:00 | 363.9736 | 366.0615 | 347.7584 | 375 | 318.75 |  | 23:00 | 272.937 | 307.724 | 292.3378 | 675 | 573.75 |  | 23:00 | 215.0908 | 220.7148 | 209.6791 | 225 | 191.25 |  | 23:00 | 228.1963 | 241.459 | 229.386 | 300 | 255 |  | 23:00 | 246.9023 | 255.7217 | 242.9356 | 375 | 318.75 |  | 23:00 | 468.5986 | 512.6416 | 487.0095 | 600 | 510 |  | 23:00 | 437.9922 | 458.9902 | 436.0407 | 825 | 701.25 |  | 23:00 | 269.6475 | 282.3604 | 268.2423 | 675 | 573.75 |  | 23:00 | 193.373 | 208.53 | 198.1035 | 525 | 446.25 |  | 23:00 | 252.4248 | 274.3525 | 260.6349 | 525 | 446.25 |  | 23:00 | 59.649 | 61.489 | 58.4145 | 225 | 191.25 |  | 23:00 | 192.1396 | 210.3477 | 199.8303 | 600 | 510 |  | 23:00 | 163.334 | 171.2197 | 162.6587 | 600 | 510 |  | 23:00 | 164.25 | 182.156 | 173.0482 | 525 | 446.25 |  | 23:00 | 315.243 | 321.204 | 305.1438 | 375 | 318.75 |  | 23:00 | 199.1182 | 223.2363 | 212.0745 | 525 | 446.25 |  | 23:00 | 147.8984 | 220.334 | 209.3173 | 225 | 191.25 |  | 23:00 | 378.2734 | 388.1533 | 368.7457 | 675 | 573.75 |  | 23:00 | 266.8252 | 278.3174 | 264.4015 | 525 | 446.25 |  | 23:00 | 261.8027 | 274.2188 | 260.5078 | 375 | 318.75 |  | 23:00 | 285.3408 | 285.3408 | 271.0738 | 525 | 446.25 |  | 23:00 | 239.3037 | 247.0039 | 234.6537 | 600 | 510 |  | 23:00 | 141.5918 | 146.4385 | 139.1166 | 150 | 127.5 |  | 23:00 | 218.5879 | 219.6426 | 208.6604 | 225 | 191.25 |  | 23:00 | 312.2012 | 318.6924 | 302.7578 | 675 | 573.75 |  | 23:00 | 297.0693 | 314.0488 | 298.3464 | 525 | 446.25 |  | 23:00 | 240.3369 | 250.0146 | 237.5139 | 600 | 510 |  | 23:00 | 260.2021 | 265.5635 | 252.2853 | 525 | 446.25 |  | 23:00 | 260.665 | 261.703 | 248.6179 | 525 | 446.25 |  | 23:00 | 258.5352 | 268.0859 | 254.6816 | 375 | 318.75 |  | 23:00 | 213.624 | 220.3271 | 209.3108 | 225 | 191.25 |  | 23:00 | 64.8955 | 65.4121 | 62.1415 | 1500 | 1275 |  | 23:00 | 217.8535 | 220.0752 | 209.0714 | 225 | 191.25 |  | 23:00 | 254.015 | 271.254 | 257.6913 | 525 | 446.25 |  | 23:00 | 213.6318 | 237.292 | 225.4274 | 600 | 510 |  | 23:00 | 224.7783 | 227.1689 | 215.8105 | 600 | 510 |  | 23:00 | 188.793 | 209.4121 | 198.9415 | 525 | 446.25 |  | 23:00 | 220.217 | 270.924 | 257.3778 | 525 | 446.25 |  | 23:00 | 264.1377 | 265.2021 | 251.942 | 525 | 446.25 |  | 23:00 | 275.0371 | 281.5078 | 267.4324 | 525 | 446.25 |  | 23:00 | 214.6914 | 220.4209 | 209.3999 | 225 | 191.25 |  | 23:00 | 233.8936 | 241.1035 | 229.0483 | 525 | 446.25 |  | 23:00 | 240.5889 | 253.1924 | 240.5328 | 675 | 573.75 |  | 23:00 | 293.0537 | 295.0312 | 280.2797 | 375 | 318.75 |  | 23:00 | 261.5625 | 268.6504 | 255.2179 | 525 | 446.25 |  | 23:00 | 237.084 | 248.6084 | 236.178 | 300 | 255 |  | 23:00 | 187.6992 | 220.3574 | 209.3396 | 225 | 191.25 |  | 23:00 | 193.3887 | 220.3633 | 209.3451 | 225 | 191.25 |  | 23:00 | 271.4121 | 276.6045 | 262.7743 | 525 | 446.25 |  | 23:00 | 103.7363 | 309.4023 | 293.9322 | 525 | 446.25 |  | 23:00 | 256.4912 | 264.8809 | 251.6368 | 525 | 446.25 |  | 23:00 | 189.2188 | 209.7549 | 199.2671 | 525 | 446.25 |  | 23:00 | 256.281 | 269.188 | 255.7286 | 525 | 446.25 |  | 23:00 | 242.444 | 267.833 | 254.4413 | 375 | 318.75 |  | 23:00 | 245.591 | 257.441 | 244.569 | 525 | 446.25 |  | 23:00 | 161.3076 | 162.3721 | 154.2535 | 225 | 191.25 |  | 23:00 | 273.121 | 309.131 | 293.6744 | 675 | 573.75 |  | 23:00 | 224.6924 | 243.8408 | 231.6488 | 525 | 446.25 |  | 23:00 | 359.9277 | 366.2891 | 347.9746 | 450 | 382.5 |  | 23:00 | 209.5039 | 220.4102 | 209.3896 | 225 | 191.25 |  | 23:00 | 407.3105 | 441.0039 | 418.9537 | 450 | 382.5 |  | 23:00 | 248.194 | 264.954 | 251.7063 | 525 | 446.25 |  | 23:00 | 222.219 | 225.665 | 214.3818 | 225 | 191.25 |  | 23:00 | 306.1641 | 320.9307 | 304.8841 | 600 | 510 |  | 23:00 | 219.7559 | 304.9121 | 289.6665 | 675 | 573.75 |  | 23:00 | 278.4678 | 291.4648 | 276.8916 | 525 | 446.25 |  | 23:00 | 251.2598 | 262.5986 | 249.4687 | 750 | 637.5 |  | 23:00 | 227.135 | 292.891 | 278.2464 | 375 | 318.75 |  | 23:00 | 206.899 | 258.948 | 246.0006 | 525 | 446.25 |  | 23:00 | 173.526 | 225.762 | 214.4739 | 225 | 191.25 |  | 23:00 | 162.572 | 167.869 | 159.4755 | 225 | 191.25 |  | 23:00 | 185.1162 | 212.5479 | 201.9205 | 525 | 446.25 |  | 23:00 | 206.059 | 227.937 | 216.5402 | 525 | 446.25 |  | 23:00 | 31.834 | 35.103 | 33.3479 | 1500 | 1275 |  | 23:00 |  | 180.1143 | 171.1085 | 6000 | 5100 |  | 23:00 | 218.4131 | 220.3447 | 209.3275 | 225 | 191.25 |  | 23:00 | 28.808 | 38.43 | 36.5085 | 1500 | 1275 |  | 23:00 | 252.5078 | 279.5762 | 265.5974 | 525 | 446.25 |  | 23:00 | 56.7275 | 62.7793 | 59.6403 | 1500 | 1275 |  | 23:00 | 175.96 | 185.934 | 176.6373 | 525 | 446.25 |  | 23:00 | 282.0508 | 296.5693 | 281.7409 | 525 | 446.25 |  | 23:00 | 248.082 | 301.0293 | 285.9778 | 525 | 446.25 |  | 23:00 | 186.4209 | 196.7676 | 186.9292 | 225 | 191.25 |  | 23:00 | 278.7656 | 279.8789 | 265.885 | 525 | 446.25 |  | 23:00 | 168.0586 | 174.8604 | 166.1173 | 600 | 510 |  | 23:00 | 242.1523 | 260.6895 | 247.655 | 600 | 510 |  | 23:00 | 366.7402 | 379.5137 | 360.538 | 675 | 573.75 |  | 23:00 | 216.009 | 227.087 | 215.7327 | 525 | 446.25 |  | 23:00 | 198.156 | 225.679 | 214.395 | 225 | 191.25 |  | 23:00 | 222.191 | 224.911 | 213.6654 | 225 | 191.25 |  | 23:00 | 246.2891 | 258.8477 | 245.9053 | 450 | 382.5 |  | 23:00 | 187.5596 | 235.8877 | 224.0933 | 375 | 318.75 |  | 23:00 | 272.0576 | 281.7012 | 267.6161 | 300 | 255 |  | 23:00 | 224.734 | 257.879 | 244.9851 | 675 | 573.75 |  | 23:00 | 182.9561 | 218.709 | 207.7735 | 225 | 191.25 |  | 23:00 | 238.248 | 252.559 | 239.931 | 525 | 446.25 |  | 23:00 | 481.6924 | 481.6924 | 457.6078 | 600 | 510 |  | 23:00 | 245.8789 | 255.6318 | 242.8502 | 525 | 446.25 |  | 23:00 | 227.0176 | 248.416 | 235.9952 | 525 | 446.25 |  | 23:00 | 253.7939 | 259.3457 | 246.3784 | 300 | 255 |  | 23:00 |  | 146.7217 | 139.3856 | 150 | 127.5 |  | 23:00 | 335.4717 | 403.8242 | 383.633 | 375 | 318.75 |  | 23:00 | 348.6572 | 440.3955 | 418.3757 | 375 | 318.75 |  | 23:00 | 245.0654 | 296.6328 | 281.8012 | 300 | 255 |  | 23:00 | 225.205 | 225.205 | 213.9447 | 225 | 191.25 |  | 23:00 | 208.498 | 219.0088 | 208.0583 | 225 | 191.25 |  | 23:00 | 256.3066 | 360.1523 | 342.1447 | 300 | 255 |  | 23:00 | 333.885 | 374.87 | 356.1265 | 300 | 255 |  | 23:00 | 458.7607 | 458.7607 | 435.8227 | 450 | 382.5 |  | 23:00 | 193.5098 | 220.2861 | 209.2718 | 225 | 191.25 |  | 23:00 | 340.1807 | 425.8945 | 404.5998 | 375 | 318.75 |  | 23:00 | 200.6768 | 216.2256 | 205.4143 | 225 | 191.25 |  | 23:00 | 201.166 | 218.0479 | 207.1455 | 225 | 191.25 |  | 23:00 | 308.9902 | 308.9902 | 293.5407 | 300 | 255 |  | 23:00 | 421.136 | 449.033 | 426.5813 | 450 | 382.5 |  | 23:00 | 324.3799 | 367.2139 | 348.8532 | 375 | 318.75 |  | 23:00 | 254.1182 | 290.3418 | 275.8247 | 300 | 255 |  | 23:00 | 146.501 | 146.9316 | 139.5851 | 150 | 127.5 |  | 23:00 | 276.1807 | 294.3086 | 279.5932 | 300 | 255 |  | 23:00 | 186.7656 | 219.4268 | 208.4554 | 225 | 191.25 |  | 23:00 | 271.6885 | 292.6357 | 278.004 | 300 | 255 |  | 23:00 | 219.3076 | 220.4355 | 209.4138 | 225 | 191.25 |  | 23:00 | 225.843 | 225.843 | 214.5508 | 225 | 191.25 |  | 23:00 | 282.376 | 292.1924 | 277.5828 | 300 | 255 |  | 23:00 | 200.204 | 225.038 | 213.7861 | 225 | 191.25 |  | 23:00 | 225.322 | 225.826 | 214.5347 | 225 | 191.25 |  | 23:00 | 123.2207 | 146.3398 | 139.0229 | 150 | 127.5 |  | 23:00 | 277.51 | 296.626 | 281.7947 | 300 | 255 |  | 23:00 | 265.043 | 288.3662 | 273.9479 | 300 | 255 |  | 23:00 | 215.2021 | 219.2549 | 208.2921 | 225 | 191.25 |  | 23:00 | 188.3145 | 220.583 | 209.5539 | 225 | 191.25 |  | 23:00 | 161.4971 | 220.5254 | 209.4991 | 225 | 191.25 |  | 23:00 | 121.7324 | 146.918 | 139.5721 | 150 | 127.5
4/Oct | 00:00 | 213.6123 | 220.4541 | 209.4314 | 225 | 191.25 | 4/Oct | 00:00 | 65.3477 | 73.4453 | 69.773 | 75 | 63.75 | 4/Oct | 00:00 | 329.293 | 386.4209 | 367.0999 | 525 | 446.25 | 4/Oct | 00:00 | 194.127 | 220.6904 | 209.6559 | 225 | 191.25 | 4/Oct | 00:00 | 176.8838 | 220.5605 | 209.5325 | 225 | 191.25 | 4/Oct | 00:00 | 217.2695 | 220.6484 | 209.616 | 225 | 191.25 | 4/Oct | 00:00 | 261.957 | 266.543 | 253.2158 | 300 | 255 | 4/Oct | 00:00 | 270.0684 | 313.3428 | 297.6756 | 375 | 318.75 | 4/Oct | 00:00 | 248.5625 | 280.1982 | 266.1883 | 525 | 446.25 | 4/Oct | 00:00 | 188.4219 | 203.4287 | 193.2573 | 600 | 510 | 4/Oct | 00:00 |  | 207.549 | 197.1715 | 525 | 446.25 | 4/Oct | 00:00 | 217.9609 | 220.459 | 209.436 | 225 | 191.25 | 4/Oct | 00:00 | 267.4932 | 269.7822 | 256.2931 | 525 | 446.25 | 4/Oct | 00:00 | 114.8643 | 146.8848 | 139.5405 | 150 | 127.5 | 4/Oct | 00:00 | 218.3379 | 227.0908 | 215.7363 | 600 | 510 | 4/Oct | 00:00 | 249.6992 | 263.418 | 250.2471 | 675 | 573.75 | 4/Oct | 00:00 | 365.9639 | 366.0615 | 347.7584 | 375 | 318.75 | 4/Oct | 00:00 | 273.073 | 307.724 | 292.3378 | 675 | 573.75 | 4/Oct | 00:00 | 219.6982 | 220.7148 | 209.6791 | 225 | 191.25 | 4/Oct | 00:00 | 215.9463 | 241.459 | 229.386 | 300 | 255 | 4/Oct | 00:00 | 228.8682 | 255.7217 | 242.9356 | 375 | 318.75 | 4/Oct | 00:00 | 437.0537 | 512.6416 | 487.0095 | 600 | 510 | 4/Oct | 00:00 | 405.501 | 458.9902 | 436.0407 | 825 | 701.25 | 4/Oct | 00:00 | 258.209 | 282.3604 | 268.2423 | 675 | 573.75 | 4/Oct | 00:00 | 166.841 | 208.53 | 198.1035 | 525 | 446.25 | 4/Oct | 00:00 | 253.1074 | 274.3525 | 260.6349 | 525 | 446.25 | 4/Oct | 00:00 | 58.3 | 61.489 | 58.4145 | 225 | 191.25 | 4/Oct | 00:00 | 194.0361 | 210.3477 | 199.8303 | 600 | 510 | 4/Oct | 00:00 | 156.7529 | 171.2197 | 162.6587 | 600 | 510 | 4/Oct | 00:00 | 166.208 | 182.156 | 173.0482 | 525 | 446.25 | 4/Oct | 00:00 | 262.957 | 321.204 | 305.1438 | 375 | 318.75 | 4/Oct | 00:00 | 192.0371 | 223.2363 | 212.0745 | 525 | 446.25 | 4/Oct | 00:00 | 218.2471 | 220.334 | 209.3173 | 225 | 191.25 | 4/Oct | 00:00 | 382.7314 | 388.1533 | 368.7457 | 675 | 573.75 | 4/Oct | 00:00 | 246.6357 | 278.3174 | 264.4015 | 525 | 446.25 | 4/Oct | 00:00 | 223.4092 | 274.2188 | 260.5078 | 375 | 318.75 | 4/Oct | 00:00 | 277.4727 | 285.3408 | 271.0738 | 525 | 446.25 | 4/Oct | 00:00 | 236.8389 | 247.0039 | 234.6537 | 600 | 510 | 4/Oct | 00:00 | 105.9932 | 146.4385 | 139.1166 | 150 | 127.5 | 4/Oct | 00:00 | 201.1084 | 219.6426 | 208.6604 | 225 | 191.25 | 4/Oct | 00:00 | 307.4209 | 318.6924 | 302.7578 | 675 | 573.75 | 4/Oct | 00:00 | 303.3779 | 314.0488 | 298.3464 | 525 | 446.25 | 4/Oct | 00:00 | 250.0146 | 250.0146 | 237.5139 | 600 | 510 | 4/Oct | 00:00 | 255.8584 | 265.5635 | 252.2853 | 525 | 446.25 | 4/Oct | 00:00 | 188.662 | 261.703 | 248.6179 | 525 | 446.25 | 4/Oct | 00:00 | 235.2812 | 268.0859 | 254.6816 | 375 | 318.75 | 4/Oct | 00:00 | 216.9365 | 220.3271 | 209.3108 | 225 | 191.25 | 4/Oct | 00:00 | 59.9697 | 65.4121 | 62.1415 | 1500 | 1275 | 4/Oct | 00:00 | 218.165 | 220.0752 | 209.0714 | 225 | 191.25 | 4/Oct | 00:00 | 199.168 | 271.254 | 257.6913 | 525 | 446.25 | 4/Oct | 00:00 | 230.0703 | 237.292 | 225.4274 | 600 | 510 | 4/Oct | 00:00 | 194.5273 | 227.1689 | 215.8105 | 600 | 510 | 4/Oct | 00:00 | 179.8457 | 209.4121 | 198.9415 | 525 | 446.25 | 4/Oct | 00:00 | 247.64 | 270.924 | 257.3778 | 525 | 446.25 | 4/Oct | 00:00 | 253.5801 | 265.2021 | 251.942 | 525 | 446.25 | 4/Oct | 00:00 | 278.4453 | 281.5078 | 267.4324 | 525 | 446.25 | 4/Oct | 00:00 | 209.3594 | 220.4209 | 209.3999 | 225 | 191.25 | 4/Oct | 00:00 | 221.2598 | 241.1035 | 229.0483 | 525 | 446.25 | 4/Oct | 00:00 | 221.9922 | 253.1924 | 240.5328 | 675 | 573.75 | 4/Oct | 00:00 | 278.2148 | 295.0312 | 280.2797 | 375 | 318.75 | 4/Oct | 00:00 | 216.5723 | 268.6504 | 255.2179 | 525 | 446.25 | 4/Oct | 00:00 | 214.7705 | 248.6084 | 236.178 | 300 | 255 | 4/Oct | 00:00 | 212.2236 | 220.3574 | 209.3396 | 225 | 191.25 | 4/Oct | 00:00 | 183.1562 | 220.3633 | 209.3451 | 225 | 191.25 | 4/Oct | 00:00 | 255.708 | 276.6045 | 262.7743 | 525 | 446.25 | 4/Oct | 00:00 | 103.334 | 309.4023 | 293.9322 | 525 | 446.25 | 4/Oct | 00:00 | 254.3809 | 264.8809 | 251.6368 | 525 | 446.25 | 4/Oct | 00:00 | 147.79 | 209.7549 | 199.2671 | 525 | 446.25 | 4/Oct | 00:00 | 183.512 | 269.188 | 255.7286 | 525 | 446.25 | 4/Oct | 00:00 | 140.941 | 267.833 | 254.4413 | 375 | 318.75 | 4/Oct | 00:00 | 197.713 | 257.441 | 244.569 | 525 | 446.25 | 4/Oct | 00:00 | 126.3936 | 162.3721 | 154.2535 | 225 | 191.25 | 4/Oct | 00:00 | 251.854 | 309.131 | 293.6744 | 675 | 573.75 | 4/Oct | 00:00 | 223.6797 | 243.8408 | 231.6488 | 525 | 446.25 | 4/Oct | 00:00 | 359.29 | 366.2891 | 347.9746 | 450 | 382.5 | 4/Oct | 00:00 | 164.3271 | 220.4102 | 209.3896 | 225 | 191.25 | 4/Oct | 00:00 | 381.0498 | 441.0039 | 418.9537 | 450 | 382.5 | 4/Oct | 00:00 | 209.228 | 264.954 | 251.7063 | 525 | 446.25 | 4/Oct | 00:00 | 224.189 | 225.665 | 214.3818 | 225 | 191.25 | 4/Oct | 00:00 | 319.4746 | 320.9307 | 304.8841 | 600 | 510 | 4/Oct | 00:00 | 267.4336 | 304.9121 | 289.6665 | 675 | 573.75 | 4/Oct | 00:00 | 286.0234 | 291.4648 | 276.8916 | 525 | 446.25 | 4/Oct | 00:00 | 254.1084 | 262.5986 | 249.4687 | 750 | 637.5 | 4/Oct | 00:00 | 206.348 | 292.891 | 278.2464 | 375 | 318.75 | 4/Oct | 00:00 | 192.568 | 258.948 | 246.0006 | 525 | 446.25 | 4/Oct | 00:00 | 124.429 | 225.762 | 214.4739 | 225 | 191.25 | 4/Oct | 00:00 | 162.84 | 167.869 | 159.4755 | 225 | 191.25 | 4/Oct | 00:00 | 155.7246 | 212.5479 | 201.9205 | 525 | 446.25 | 4/Oct | 00:00 | 199.929 | 227.937 | 216.5402 | 525 | 446.25 | 4/Oct | 00:00 | 33.474 | 35.103 | 33.3479 | 1500 | 1275 | 4/Oct | 00:00 |  | 180.1143 | 171.1085 | 6000 | 5100 | 4/Oct | 00:00 | 207.8936 | 220.3447 | 209.3275 | 225 | 191.25 | 4/Oct | 00:00 | 35.104 | 38.43 | 36.5085 | 1500 | 1275 | 4/Oct | 00:00 | 252.7578 | 279.5762 | 265.5974 | 525 | 446.25 | 4/Oct | 00:00 | 42.8662 | 62.7793 | 59.6403 | 1500 | 1275 | 4/Oct | 00:00 | 150.394 | 185.934 | 176.6373 | 525 | 446.25 | 4/Oct | 00:00 | 286.6602 | 296.5693 | 281.7409 | 525 | 446.25 | 4/Oct | 00:00 | 252.3359 | 301.0293 | 285.9778 | 525 | 446.25 | 4/Oct | 00:00 | 190.4551 | 196.7676 | 186.9292 | 225 | 191.25 | 4/Oct | 00:00 | 248.2695 | 279.8789 | 265.885 | 525 | 446.25 | 4/Oct | 00:00 | 155.1982 | 174.8604 | 166.1173 | 600 | 510 | 4/Oct | 00:00 | 258.9023 | 260.6895 | 247.655 | 600 | 510 | 4/Oct | 00:00 | 342.2227 | 379.5137 | 360.538 | 675 | 573.75 | 4/Oct | 00:00 | 186.143 | 227.087 | 215.7327 | 525 | 446.25 | 4/Oct | 00:00 | 221.924 | 225.679 | 214.395 | 225 | 191.25 | 4/Oct | 00:00 | 220.904 | 224.911 | 213.6654 | 225 | 191.25 | 4/Oct | 00:00 | 229.4385 | 258.8477 | 245.9053 | 450 | 382.5 | 4/Oct | 00:00 | 156.1953 | 235.8877 | 224.0933 | 375 | 318.75 | 4/Oct | 00:00 | 270.9062 | 281.7012 | 267.6161 | 300 | 255 | 4/Oct | 00:00 | 221.374 | 257.879 | 244.9851 | 675 | 573.75 | 4/Oct | 00:00 | 161.9395 | 218.709 | 207.7735 | 225 | 191.25 | 4/Oct | 00:00 | 148.625 | 252.559 | 239.931 | 525 | 446.25 | 4/Oct | 00:00 | 388.8633 | 481.6924 | 457.6078 | 600 | 510 | 4/Oct | 00:00 | 202.6553 | 255.6318 | 242.8502 | 525 | 446.25 | 4/Oct | 00:00 | 208.3594 | 248.416 | 235.9952 | 525 | 446.25 | 4/Oct | 00:00 | 246.7725 | 259.3457 | 246.3784 | 300 | 255 | 4/Oct | 00:00 |  | 146.7217 | 139.3856 | 150 | 127.5 | 4/Oct | 00:00 | 329.7305 | 403.8242 | 383.633 | 375 | 318.75 | 4/Oct | 00:00 | 242.7441 | 440.3955 | 418.3757 | 375 | 318.75 | 4/Oct | 00:00 | 224.8516 | 296.6328 | 281.8012 | 300 | 255 | 4/Oct | 00:00 | 214.47 | 225.205 | 213.9447 | 225 | 191.25 | 4/Oct | 00:00 | 150.6895 | 219.0088 | 208.0583 | 225 | 191.25 | 4/Oct | 00:00 | 246.1875 | 360.1523 | 342.1447 | 300 | 255 | 4/Oct | 00:00 | 328.407 | 374.87 | 356.1265 | 300 | 255 | 4/Oct | 00:00 | 315.124 | 458.7607 | 435.8227 | 450 | 382.5 | 4/Oct | 00:00 | 178.3955 | 220.2861 | 209.2718 | 225 | 191.25 | 4/Oct | 00:00 | 363.3486 | 425.8945 | 404.5998 | 375 | 318.75 | 4/Oct | 00:00 | 200.7373 | 216.2256 | 205.4143 | 225 | 191.25 | 4/Oct | 00:00 | 146.8848 | 218.0479 | 207.1455 | 225 | 191.25 | 4/Oct | 00:00 | 263.5762 | 308.9902 | 293.5407 | 300 | 255 | 4/Oct | 00:00 | 445.61 | 449.033 | 426.5813 | 450 | 382.5 | 4/Oct | 00:00 | 287.1035 | 367.2139 | 348.8532 | 375 | 318.75 | 4/Oct | 00:00 | 238.0908 | 290.3418 | 275.8247 | 300 | 255 | 4/Oct | 00:00 | 146.4258 | 146.9316 | 139.5851 | 150 | 127.5 | 4/Oct | 00:00 | 294.3086 | 294.3086 | 279.5932 | 300 | 255 | 4/Oct | 00:00 | 213.6279 | 219.4268 | 208.4554 | 225 | 191.25 | 4/Oct | 00:00 | 238.2295 | 292.6357 | 278.004 | 300 | 255 | 4/Oct | 00:00 | 193.3135 | 220.4355 | 209.4138 | 225 | 191.25 | 4/Oct | 00:00 | 133.553 | 225.843 | 214.5508 | 225 | 191.25 | 4/Oct | 00:00 | 265.3545 | 292.1924 | 277.5828 | 300 | 255 | 4/Oct | 00:00 | 199.57 | 225.038 | 213.7861 | 225 | 191.25 | 4/Oct | 00:00 | 225.826 | 225.826 | 214.5347 | 225 | 191.25 | 4/Oct | 00:00 | 117.3428 | 146.3398 | 139.0229 | 150 | 127.5 | 4/Oct | 00:00 | 259.14 | 296.626 | 281.7947 | 300 | 255 | 4/Oct | 00:00 | 258.7988 | 288.3662 | 273.9479 | 300 | 255 | 4/Oct | 00:00 | 168.5381 | 219.2549 | 208.2921 | 225 | 191.25 | 4/Oct | 00:00 | 203.416 | 220.583 | 209.5539 | 225 | 191.25 | 4/Oct | 00:00 | 121.1543 | 220.5254 | 209.4991 | 225 | 191.25 | 4/Oct | 00:00 | 137.5713 | 146.918 | 139.5721 | 150 | 127.5
| 01:00 | 201.4883 | 220.4541 | 209.4314 | 225 | 191.25 |  | 01:00 | 69.7373 | 73.4453 | 69.773 | 75 | 63.75 |  | 01:00 | 290.6064 | 386.4209 | 367.0999 | 525 | 446.25 |  | 01:00 | 178.2637 | 220.6904 | 209.6559 | 225 | 191.25 |  | 01:00 | 131.5469 | 220.5605 | 209.5325 | 225 | 191.25 |  | 01:00 | 212.1104 | 220.6484 | 209.616 | 225 | 191.25 |  | 01:00 | 260.5498 | 266.543 | 253.2158 | 300 | 255 |  | 01:00 | 276.9336 | 313.3428 | 297.6756 | 375 | 318.75 |  | 01:00 | 240.6436 | 280.1982 | 266.1883 | 525 | 446.25 |  | 01:00 | 192.5127 | 203.4287 | 193.2573 | 600 | 510 |  | 01:00 |  | 207.549 | 197.1715 | 525 | 446.25 |  | 01:00 | 202.4014 | 220.459 | 209.436 | 225 | 191.25 |  | 01:00 | 257.6338 | 269.7822 | 256.2931 | 525 | 446.25 |  | 01:00 | 106.1904 | 146.8848 | 139.5405 | 150 | 127.5 |  | 01:00 | 211.5752 | 227.0908 | 215.7363 | 600 | 510 |  | 01:00 | 234.7051 | 263.418 | 250.2471 | 675 | 573.75 |  | 01:00 | 268.7188 | 366.0615 | 347.7584 | 375 | 318.75 |  | 01:00 | 142.735 | 307.724 | 292.3378 | 675 | 573.75 |  | 01:00 | 219.7256 | 220.7148 | 209.6791 | 225 | 191.25 |  | 01:00 | 171.9814 | 241.459 | 229.386 | 300 | 255 |  | 01:00 | 205.0898 | 255.7217 | 242.9356 | 375 | 318.75 |  | 01:00 | 373.4473 | 512.6416 | 487.0095 | 600 | 510 |  | 01:00 | 268.5938 | 458.9902 | 436.0407 | 825 | 701.25 |  | 01:00 | 214.1475 | 282.3604 | 268.2423 | 675 | 573.75 |  | 01:00 | 154.819 | 208.53 | 198.1035 | 525 | 446.25 |  | 01:00 | 139.8672 | 274.3525 | 260.6349 | 525 | 446.25 |  | 01:00 | 52.554 | 61.489 | 58.4145 | 225 | 191.25 |  | 01:00 | 170.9678 | 210.3477 | 199.8303 | 600 | 510 |  | 01:00 | 110.7666 | 171.2197 | 162.6587 | 600 | 510 |  | 01:00 | 157.455 | 182.156 | 173.0482 | 525 | 446.25 |  | 01:00 | 232.373 | 321.204 | 305.1438 | 375 | 318.75 |  | 01:00 | 186.5605 | 223.2363 | 212.0745 | 525 | 446.25 |  | 01:00 | 153.7139 | 220.334 | 209.3173 | 225 | 191.25 |  | 01:00 | 370.2275 | 388.1533 | 368.7457 | 675 | 573.75 |  | 01:00 | 181.6592 | 278.3174 | 264.4015 | 525 | 446.25 |  | 01:00 | 122.0322 | 274.2188 | 260.5078 | 375 | 318.75 |  | 01:00 | 209.3223 | 285.3408 | 271.0738 | 525 | 446.25 |  | 01:00 | 219.0146 | 247.0039 | 234.6537 | 600 | 510 |  | 01:00 | 130.7041 | 146.4385 | 139.1166 | 150 | 127.5 |  | 01:00 | 200.7432 | 219.6426 | 208.6604 | 225 | 191.25 |  | 01:00 | 308.499 | 318.6924 | 302.7578 | 675 | 573.75 |  | 01:00 | 281.9346 | 314.0488 | 298.3464 | 525 | 446.25 |  | 01:00 | 245.8242 | 250.0146 | 237.5139 | 600 | 510 |  | 01:00 | 248.0713 | 265.5635 | 252.2853 | 525 | 446.25 |  | 01:00 | 235.783 | 261.703 | 248.6179 | 525 | 446.25 |  | 01:00 | 123.1455 | 268.0859 | 254.6816 | 375 | 318.75 |  | 01:00 | 148.7754 | 220.3271 | 209.3108 | 225 | 191.25 |  | 01:00 | 55.0029 | 65.4121 | 62.1415 | 1500 | 1275 |  | 01:00 |  | 220.0752 | 209.0714 | 225 | 191.25 |  | 01:00 | 135.804 | 271.254 | 257.6913 | 525 | 446.25 |  | 01:00 | 219.6807 | 237.292 | 225.4274 | 600 | 510 |  | 01:00 | 176.7471 | 227.1689 | 215.8105 | 600 | 510 |  | 01:00 | 180.0068 | 209.4121 | 198.9415 | 525 | 446.25 |  | 01:00 | 171.381 | 270.924 | 257.3778 | 525 | 446.25 |  | 01:00 | 242.3223 | 265.2021 | 251.942 | 525 | 446.25 |  | 01:00 | 167.1953 | 281.5078 | 267.4324 | 525 | 446.25 |  | 01:00 | 215.1172 | 220.4209 | 209.3999 | 225 | 191.25 |  | 01:00 | 163.4492 | 241.1035 | 229.0483 | 525 | 446.25 |  | 01:00 | 184.167 | 253.1924 | 240.5328 | 675 | 573.75 |  | 01:00 | 238.5967 | 295.0312 | 280.2797 | 375 | 318.75 |  | 01:00 | 136.166 | 268.6504 | 255.2179 | 525 | 446.25 |  | 01:00 | 209.1074 | 248.6084 | 236.178 | 300 | 255 |  | 01:00 | 183.2607 | 220.3574 | 209.3396 | 225 | 191.25 |  | 01:00 | 217.6533 | 220.3633 | 209.3451 | 225 | 191.25 |  | 01:00 | 245.6885 | 276.6045 | 262.7743 | 525 | 446.25 |  | 01:00 | 107.3379 | 309.4023 | 293.9322 | 525 | 446.25 |  | 01:00 | 241.1953 | 264.8809 | 251.6368 | 525 | 446.25 |  | 01:00 | 143.2637 | 209.7549 | 199.2671 | 525 | 446.25 |  | 01:00 | 132.169 | 269.188 | 255.7286 | 525 | 446.25 |  | 01:00 | 139.927 | 267.833 | 254.4413 | 375 | 318.75 |  | 01:00 | 133.221 | 257.441 | 244.569 | 525 | 446.25 |  | 01:00 | 84.2568 | 162.3721 | 154.2535 | 225 | 191.25 |  | 01:00 | 232.22 | 309.131 | 293.6744 | 675 | 573.75 |  | 01:00 | 143.1377 | 243.8408 | 231.6488 | 525 | 446.25 |  | 01:00 | 340.1064 | 366.2891 | 347.9746 | 450 | 382.5 |  | 01:00 | 155.2578 | 220.4102 | 209.3896 | 225 | 191.25 |  | 01:00 | 251.9258 | 441.0039 | 418.9537 | 450 | 382.5 |  | 01:00 | 166.525 | 264.954 | 251.7063 | 525 | 446.25 |  | 01:00 | 224.94 | 225.665 | 214.3818 | 225 | 191.25 |  | 01:00 | 300.6074 | 320.9307 | 304.8841 | 600 | 510 |  | 01:00 | 238.9854 | 304.9121 | 289.6665 | 675 | 573.75 |  | 01:00 | 225.7461 | 291.4648 | 276.8916 | 525 | 446.25 |  | 01:00 | 231.3643 | 262.5986 | 249.4687 | 750 | 637.5 |  | 01:00 | 227.229 | 292.891 | 278.2464 | 375 | 318.75 |  | 01:00 | 201.806 | 258.948 | 246.0006 | 525 | 446.25 |  | 01:00 | 184.09 | 225.762 | 214.4739 | 225 | 191.25 |  | 01:00 | 118.65 | 167.869 | 159.4755 | 225 | 191.25 |  | 01:00 | 128.7285 | 212.5479 | 201.9205 | 525 | 446.25 |  | 01:00 | 185.387 | 227.937 | 216.5402 | 525 | 446.25 |  | 01:00 | 33.704 | 35.103 | 33.3479 | 1500 | 1275 |  | 01:00 |  | 180.1143 | 171.1085 | 6000 | 5100 |  | 01:00 | 219.7803 | 220.3447 | 209.3275 | 225 | 191.25 |  | 01:00 | 18.377 | 38.43 | 36.5085 | 1500 | 1275 |  | 01:00 | 224.7686 | 279.5762 | 265.5974 | 525 | 446.25 |  | 01:00 | 42.9746 | 62.7793 | 59.6403 | 1500 | 1275 |  | 01:00 | 172.605 | 185.934 | 176.6373 | 525 | 446.25 |  | 01:00 | 268.8398 | 296.5693 | 281.7409 | 525 | 446.25 |  | 01:00 | 221.3047 | 301.0293 | 285.9778 | 525 | 446.25 |  | 01:00 | 189.6992 | 196.7676 | 186.9292 | 225 | 191.25 |  | 01:00 | 222.3252 | 279.8789 | 265.885 | 525 | 446.25 |  | 01:00 | 172.2178 | 174.8604 | 166.1173 | 600 | 510 |  | 01:00 | 259.4297 | 260.6895 | 247.655 | 600 | 510 |  | 01:00 | 334.9531 | 379.5137 | 360.538 | 675 | 573.75 |  | 01:00 | 155.743 | 227.087 | 215.7327 | 525 | 446.25 |  | 01:00 | 191.441 | 225.679 | 214.395 | 225 | 191.25 |  | 01:00 | 143.677 | 224.911 | 213.6654 | 225 | 191.25 |  | 01:00 | 223.9648 | 258.8477 | 245.9053 | 450 | 382.5 |  | 01:00 | 142.9219 | 235.8877 | 224.0933 | 375 | 318.75 |  | 01:00 | 223.2197 | 281.7012 | 267.6161 | 300 | 255 |  | 01:00 | 200.587 | 257.879 | 244.9851 | 675 | 573.75 |  | 01:00 | 153.0605 | 218.709 | 207.7735 | 225 | 191.25 |  | 01:00 | 134.734 | 252.559 | 239.931 | 525 | 446.25 |  | 01:00 | 346.1611 | 481.6924 | 457.6078 | 600 | 510 |  | 01:00 | 132.4785 | 255.6318 | 242.8502 | 525 | 446.25 |  | 01:00 | 139.54 | 248.416 | 235.9952 | 525 | 446.25 |  | 01:00 | 231.3623 | 259.3457 | 246.3784 | 300 | 255 |  | 01:00 |  | 146.7217 | 139.3856 | 150 | 127.5 |  | 01:00 | 297.8008 | 403.8242 | 383.633 | 375 | 318.75 |  | 01:00 | 272.4814 | 440.3955 | 418.3757 | 375 | 318.75 |  | 01:00 | 259.3574 | 296.6328 | 281.8012 | 300 | 255 |  | 01:00 | 221.172 | 225.205 | 213.9447 | 225 | 191.25 |  | 01:00 | 172.2373 | 219.0088 | 208.0583 | 225 | 191.25 |  | 01:00 | 215.7139 | 360.1523 | 342.1447 | 300 | 255 |  | 01:00 | 300.393 | 374.87 | 356.1265 | 300 | 255 |  | 01:00 | 242.7607 | 458.7607 | 435.8227 | 450 | 382.5 |  | 01:00 | 178.3301 | 220.2861 | 209.2718 | 225 | 191.25 |  | 01:00 | 306.7412 | 425.8945 | 404.5998 | 375 | 318.75 |  | 01:00 | 171.958 | 216.2256 | 205.4143 | 225 | 191.25 |  | 01:00 | 159.7979 | 218.0479 | 207.1455 | 225 | 191.25 |  | 01:00 | 232.9043 | 308.9902 | 293.5407 | 300 | 255 |  | 01:00 | 247.526 | 449.033 | 426.5813 | 450 | 382.5 |  | 01:00 | 221.7314 | 367.2139 | 348.8532 | 375 | 318.75 |  | 01:00 | 251.7422 | 290.3418 | 275.8247 | 300 | 255 |  | 01:00 | 123.7754 | 146.9316 | 139.5851 | 150 | 127.5 |  | 01:00 | 249.0713 | 294.3086 | 279.5932 | 300 | 255 |  | 01:00 | 155.2168 | 219.4268 | 208.4554 | 225 | 191.25 |  | 01:00 | 229.8271 | 292.6357 | 278.004 | 300 | 255 |  | 01:00 | 191.293 | 220.4355 | 209.4138 | 225 | 191.25 |  | 01:00 | 90.376 | 225.843 | 214.5508 | 225 | 191.25 |  | 01:00 | 219.8281 | 292.1924 | 277.5828 | 300 | 255 |  | 01:00 | 140.914 | 225.038 | 213.7861 | 225 | 191.25 |  | 01:00 | 139.777 | 225.826 | 214.5347 | 225 | 191.25 |  | 01:00 | 121.875 | 146.3398 | 139.0229 | 150 | 127.5 |  | 01:00 | 212.536 | 296.626 | 281.7947 | 300 | 255 |  | 01:00 | 242.9102 | 288.3662 | 273.9479 | 300 | 255 |  | 01:00 | 180.6152 | 219.2549 | 208.2921 | 225 | 191.25 |  | 01:00 | 190.5527 | 220.583 | 209.5539 | 225 | 191.25 |  | 01:00 | 120.7861 | 220.5254 | 209.4991 | 225 | 191.25 |  | 01:00 | 131.5762 | 146.918 | 139.5721 | 150 | 127.5
| 02:00 | 213.4697 | 220.4541 | 209.4314 | 225 | 191.25 |  | 02:00 | 73.2285 | 73.4453 | 69.773 | 75 | 63.75 |  | 02:00 | 353.793 | 386.4209 | 367.0999 | 525 | 446.25 |  | 02:00 | 168.3291 | 220.6904 | 209.6559 | 225 | 191.25 |  | 02:00 | 97.3711 | 220.5605 | 209.5325 | 225 | 191.25 |  | 02:00 | 211.5322 | 220.6484 | 209.616 | 225 | 191.25 |  | 02:00 | 166.1143 | 266.543 | 253.2158 | 300 | 255 |  | 02:00 | 257.0098 | 313.3428 | 297.6756 | 375 | 318.75 |  | 02:00 | 161.5566 | 280.1982 | 266.1883 | 525 | 446.25 |  | 02:00 | 162.9893 | 203.4287 | 193.2573 | 600 | 510 |  | 02:00 |  | 207.549 | 197.1715 | 525 | 446.25 |  | 02:00 | 123.4912 | 220.459 | 209.436 | 225 | 191.25 |  | 02:00 | 237.043 | 269.7822 | 256.2931 | 525 | 446.25 |  | 02:00 | 121.0254 | 146.8848 | 139.5405 | 150 | 127.5 |  | 02:00 | 221.2402 | 227.0908 | 215.7363 | 600 | 510 |  | 02:00 | 192.5771 | 263.418 | 250.2471 | 675 | 573.75 |  | 02:00 | 289.3604 | 366.0615 | 347.7584 | 375 | 318.75 |  | 02:00 | 179.912 | 307.724 | 292.3378 | 675 | 573.75 |  | 02:00 | 203.3564 | 220.7148 | 209.6791 | 225 | 191.25 |  | 02:00 | 141.4434 | 241.459 | 229.386 | 300 | 255 |  | 02:00 | 126.9707 | 255.7217 | 242.9356 | 375 | 318.75 |  | 02:00 | 244.8291 | 512.6416 | 487.0095 | 600 | 510 |  | 02:00 | 245.417 | 458.9902 | 436.0407 | 825 | 701.25 |  | 02:00 | 224.8945 | 282.3604 | 268.2423 | 675 | 573.75 |  | 02:00 | 133.086 | 208.53 | 198.1035 | 525 | 446.25 |  | 02:00 | 117.9434 | 274.3525 | 260.6349 | 525 | 446.25 |  | 02:00 | 55.677 | 61.489 | 58.4145 | 225 | 191.25 |  | 02:00 | 151.8242 | 210.3477 | 199.8303 | 600 | 510 |  | 02:00 | 58.3857 | 171.2197 | 162.6587 | 600 | 510 |  | 02:00 | 163.286 | 182.156 | 173.0482 | 525 | 446.25 |  | 02:00 | 179.882 | 321.204 | 305.1438 | 375 | 318.75 |  | 02:00 | 114.9033 | 223.2363 | 212.0745 | 525 | 446.25 |  | 02:00 | 189.7422 | 220.334 | 209.3173 | 225 | 191.25 |  | 02:00 | 334.1338 | 388.1533 | 368.7457 | 675 | 573.75 |  | 02:00 | 130.5195 | 278.3174 | 264.4015 | 525 | 446.25 |  | 02:00 | 89.4463 | 274.2188 | 260.5078 | 375 | 318.75 |  | 02:00 | 160.4375 | 285.3408 | 271.0738 | 525 | 446.25 |  | 02:00 | 188.3945 | 247.0039 | 234.6537 | 600 | 510 |  | 02:00 | 145.9297 | 146.4385 | 139.1166 | 150 | 127.5 |  | 02:00 | 142.1172 | 219.6426 | 208.6604 | 225 | 191.25 |  | 02:00 | 267.1152 | 318.6924 | 302.7578 | 675 | 573.75 |  | 02:00 | 245.75 | 314.0488 | 298.3464 | 525 | 446.25 |  | 02:00 | 248.4941 | 250.0146 | 237.5139 | 600 | 510 |  | 02:00 | 197.377 | 265.5635 | 252.2853 | 525 | 446.25 |  | 02:00 | 234.803 | 261.703 | 248.6179 | 525 | 446.25 |  | 02:00 | 113.2354 | 268.0859 | 254.6816 | 375 | 318.75 |  | 02:00 | 107.2998 | 220.3271 | 209.3108 | 225 | 191.25 |  | 02:00 | 50.6982 | 65.4121 | 62.1415 | 1500 | 1275 |  | 02:00 | 169.2646 | 220.0752 | 209.0714 | 225 | 191.25 |  | 02:00 | 174.413 | 271.254 | 257.6913 | 525 | 446.25 |  | 02:00 | 143.6074 | 237.292 | 225.4274 | 600 | 510 |  | 02:00 | 151.6582 | 227.1689 | 215.8105 | 600 | 510 |  | 02:00 | 140.3604 | 209.4121 | 198.9415 | 525 | 446.25 |  | 02:00 | 132.131 | 270.924 | 257.3778 | 525 | 446.25 |  | 02:00 | 236.6074 | 265.2021 | 251.942 | 525 | 446.25 |  | 02:00 | 118.3926 | 281.5078 | 267.4324 | 525 | 446.25 |  | 02:00 | 213.0674 | 220.4209 | 209.3999 | 225 | 191.25 |  | 02:00 | 126.4062 | 241.1035 | 229.0483 | 525 | 446.25 |  | 02:00 | 149.6602 | 253.1924 | 240.5328 | 675 | 573.75 |  | 02:00 | 145.5342 | 295.0312 | 280.2797 | 375 | 318.75 |  | 02:00 | 138.5684 | 268.6504 | 255.2179 | 525 | 446.25 |  | 02:00 | 180.2002 | 248.6084 | 236.178 | 300 | 255 |  | 02:00 | 219.9639 | 220.3574 | 209.3396 | 225 | 191.25 |  | 02:00 | 220.2178 | 220.3633 | 209.3451 | 225 | 191.25 |  | 02:00 | 258.042 | 276.6045 | 262.7743 | 525 | 446.25 |  | 02:00 | 78.3955 | 309.4023 | 293.9322 | 525 | 446.25 |  | 02:00 | 229.1035 | 264.8809 | 251.6368 | 525 | 446.25 |  | 02:00 | 121.5527 | 209.7549 | 199.2671 | 525 | 446.25 |  | 02:00 | 122.614 | 269.188 | 255.7286 | 525 | 446.25 |  | 02:00 | 257.485 | 267.833 | 254.4413 | 375 | 318.75 |  | 02:00 | 123.036 | 257.441 | 244.569 | 525 | 446.25 |  | 02:00 | 80.0996 | 162.3721 | 154.2535 | 225 | 191.25 |  | 02:00 | 245.21 | 309.131 | 293.6744 | 675 | 573.75 |  | 02:00 | 108.4121 | 243.8408 | 231.6488 | 525 | 446.25 |  | 02:00 | 278.8594 | 366.2891 | 347.9746 | 450 | 382.5 |  | 02:00 | 97.707 | 220.4102 | 209.3896 | 225 | 191.25 |  | 02:00 | 263.0732 | 441.0039 | 418.9537 | 450 | 382.5 |  | 02:00 | 153.404 | 264.954 | 251.7063 | 525 | 446.25 |  | 02:00 | 105.199 | 225.665 | 214.3818 | 225 | 191.25 |  | 02:00 | 261.0566 | 320.9307 | 304.8841 | 600 | 510 |  | 02:00 | 149.9629 | 304.9121 | 289.6665 | 675 | 573.75 |  | 02:00 | 181.5664 | 291.4648 | 276.8916 | 525 | 446.25 |  | 02:00 | 192.3848 | 262.5986 | 249.4687 | 750 | 637.5 |  | 02:00 | 184.045 | 292.891 | 278.2464 | 375 | 318.75 |  | 02:00 | 143.677 | 258.948 | 246.0006 | 525 | 446.25 |  | 02:00 | 79.235 | 225.762 | 214.4739 | 225 | 191.25 |  | 02:00 | 150.587 | 167.869 | 159.4755 | 225 | 191.25 |  | 02:00 | 123.9834 | 212.5479 | 201.9205 | 525 | 446.25 |  | 02:00 | 127.276 | 227.937 | 216.5402 | 525 | 446.25 |  | 02:00 | 32.728 | 35.103 | 33.3479 | 1500 | 1275 |  | 02:00 |  | 180.1143 | 171.1085 | 6000 | 5100 |  | 02:00 | 119.293 | 220.3447 | 209.3275 | 225 | 191.25 |  | 02:00 | 13.659 | 38.43 | 36.5085 | 1500 | 1275 |  | 02:00 | 203.8496 | 279.5762 | 265.5974 | 525 | 446.25 |  | 02:00 | 17.7676 | 62.7793 | 59.6403 | 1500 | 1275 |  | 02:00 | 154.442 | 185.934 | 176.6373 | 525 | 446.25 |  | 02:00 | 245.1055 | 296.5693 | 281.7409 | 525 | 446.25 |  | 02:00 | 192.2432 | 301.0293 | 285.9778 | 525 | 446.25 |  | 02:00 | 190.1904 | 196.7676 | 186.9292 | 225 | 191.25 |  | 02:00 | 218.5771 | 279.8789 | 265.885 | 525 | 446.25 |  | 02:00 | 157.2109 | 174.8604 | 166.1173 | 600 | 510 |  | 02:00 | 218.293 | 260.6895 | 247.655 | 600 | 510 |  | 02:00 | 185.5029 | 379.5137 | 360.538 | 675 | 573.75 |  | 02:00 | 112.5 | 227.087 | 215.7327 | 525 | 446.25 |  | 02:00 | 175.441 | 225.679 | 214.395 | 225 | 191.25 |  | 02:00 | 144.755 | 224.911 | 213.6654 | 225 | 191.25 |  | 02:00 | 174.3574 | 258.8477 | 245.9053 | 450 | 382.5 |  | 02:00 | 104.4531 | 235.8877 | 224.0933 | 375 | 318.75 |  | 02:00 | 193.3574 | 281.7012 | 267.6161 | 300 | 255 |  | 02:00 | 169.286 | 257.879 | 244.9851 | 675 | 573.75 |  | 02:00 | 140.2451 | 218.709 | 207.7735 | 225 | 191.25 |  | 02:00 | 117.31 | 252.559 | 239.931 | 525 | 446.25 |  | 02:00 | 279.6904 | 481.6924 | 457.6078 | 600 | 510 |  | 02:00 | 143.7129 | 255.6318 | 242.8502 | 525 | 446.25 |  | 02:00 | 149.7568 | 248.416 | 235.9952 | 525 | 446.25 |  | 02:00 | 188.3896 | 259.3457 | 246.3784 | 300 | 255 |  | 02:00 |  | 146.7217 | 139.3856 | 150 | 127.5 |  | 02:00 | 182.8066 | 403.8242 | 383.633 | 375 | 318.75 |  | 02:00 | 187.9902 | 440.3955 | 418.3757 | 375 | 318.75 |  | 02:00 | 185.1143 | 296.6328 | 281.8012 | 300 | 255 |  | 02:00 | 146.895 | 225.205 | 213.9447 | 225 | 191.25 |  | 02:00 | 95.4229 | 219.0088 | 208.0583 | 225 | 191.25 |  | 02:00 | 166.6582 | 360.1523 | 342.1447 | 300 | 255 |  | 02:00 | 198.01 | 374.87 | 356.1265 | 300 | 255 |  | 02:00 | 121.3262 | 458.7607 | 435.8227 | 450 | 382.5 |  | 02:00 | 174.9512 | 220.2861 | 209.2718 | 225 | 191.25 |  | 02:00 | 194.4043 | 425.8945 | 404.5998 | 375 | 318.75 |  | 02:00 | 184.6348 | 216.2256 | 205.4143 | 225 | 191.25 |  | 02:00 | 148.5576 | 218.0479 | 207.1455 | 225 | 191.25 |  | 02:00 | 242.2139 | 308.9902 | 293.5407 | 300 | 255 |  | 02:00 | 154.319 | 449.033 | 426.5813 | 450 | 382.5 |  | 02:00 | 192.4463 | 367.2139 | 348.8532 | 375 | 318.75 |  | 02:00 | 233.5635 | 290.3418 | 275.8247 | 300 | 255 |  | 02:00 | 133.8652 | 146.9316 | 139.5851 | 150 | 127.5 |  | 02:00 | 275.6592 | 294.3086 | 279.5932 | 300 | 255 |  | 02:00 | 124.5381 | 219.4268 | 208.4554 | 225 | 191.25 |  | 02:00 | 145.4668 | 292.6357 | 278.004 | 300 | 255 |  | 02:00 | 158.9658 | 220.4355 | 209.4138 | 225 | 191.25 |  | 02:00 | 91.52 | 225.843 | 214.5508 | 225 | 191.25 |  | 02:00 | 145.7568 | 292.1924 | 277.5828 | 300 | 255 |  | 02:00 | 131.921 | 225.038 | 213.7861 | 225 | 191.25 |  | 02:00 | 123.99 | 225.826 | 214.5347 | 225 | 191.25 |  | 02:00 | 130.7207 | 146.3398 | 139.0229 | 150 | 127.5 |  | 02:00 | 264.345 | 296.626 | 281.7947 | 300 | 255 |  | 02:00 | 212.3496 | 288.3662 | 273.9479 | 300 | 255 |  | 02:00 | 145.8496 | 219.2549 | 208.2921 | 225 | 191.25 |  | 02:00 | 180.9336 | 220.583 | 209.5539 | 225 | 191.25 |  | 02:00 | 102.1299 | 220.5254 | 209.4991 | 225 | 191.25 |  | 02:00 | 115.7383 | 146.918 | 139.5721 | 150 | 127.5
| 03:00 | 149.167 | 220.4541 | 209.4314 | 225 | 191.25 |  | 03:00 | 70.3926 | 73.4453 | 69.773 | 75 | 63.75 |  | 03:00 | 265.7959 | 386.4209 | 367.0999 | 525 | 446.25 |  | 03:00 | 87.9932 | 220.6904 | 209.6559 | 225 | 191.25 |  | 03:00 | 98.5518 | 220.5605 | 209.5325 | 225 | 191.25 |  | 03:00 | 164.7393 | 220.6484 | 209.616 | 225 | 191.25 |  | 03:00 | 168.3047 | 266.543 | 253.2158 | 300 | 255 |  | 03:00 | 135.6523 | 313.3428 | 297.6756 | 375 | 318.75 |  | 03:00 | 105.2275 | 280.1982 | 266.1883 | 525 | 446.25 |  | 03:00 | 172.5303 | 203.4287 | 193.2573 | 600 | 510 |  | 03:00 |  | 207.549 | 197.1715 | 525 | 446.25 |  | 03:00 | 116.2783 | 220.459 | 209.436 | 225 | 191.25 |  | 03:00 | 233.498 | 269.7822 | 256.2931 | 525 | 446.25 |  | 03:00 | 118.6621 | 146.8848 | 139.5405 | 150 | 127.5 |  | 03:00 | 167.502 | 227.0908 | 215.7363 | 600 | 510 |  | 03:00 | 120.5361 | 263.418 | 250.2471 | 675 | 573.75 |  | 03:00 | 148.374 | 366.0615 | 347.7584 | 375 | 318.75 |  | 03:00 | 117.491 | 307.724 | 292.3378 | 675 | 573.75 |  | 03:00 | 200.1621 | 220.7148 | 209.6791 | 225 | 191.25 |  | 03:00 | 120.4639 | 241.459 | 229.386 | 300 | 255 |  | 03:00 | 79.2871 | 255.7217 | 242.9356 | 375 | 318.75 |  | 03:00 | 142.0518 | 512.6416 | 487.0095 | 600 | 510 |  | 03:00 | 167.1904 | 458.9902 | 436.0407 | 825 | 701.25 |  | 03:00 | 124.8389 | 282.3604 | 268.2423 | 675 | 573.75 |  | 03:00 | 94.051 | 208.53 | 198.1035 | 525 | 446.25 |  | 03:00 | 72.7334 | 274.3525 | 260.6349 | 525 | 446.25 |  | 03:00 | 57.268 | 61.489 | 58.4145 | 225 | 191.25 |  | 03:00 | 121.6816 | 210.3477 | 199.8303 | 600 | 510 |  | 03:00 | 62.1338 | 171.2197 | 162.6587 | 600 | 510 |  | 03:00 | 134.899 | 182.156 | 173.0482 | 525 | 446.25 |  | 03:00 | 115.192 | 321.204 | 305.1438 | 375 | 318.75 |  | 03:00 | 102.3945 | 223.2363 | 212.0745 | 525 | 446.25 |  | 03:00 | 219.6641 | 220.334 | 209.3173 | 225 | 191.25 |  | 03:00 | 303.4707 | 388.1533 | 368.7457 | 675 | 573.75 |  | 03:00 | 85.7461 | 278.3174 | 264.4015 | 525 | 446.25 |  | 03:00 | 92.4043 | 274.2188 | 260.5078 | 375 | 318.75 |  | 03:00 | 103.7988 | 285.3408 | 271.0738 | 525 | 446.25 |  | 03:00 | 153.7139 | 247.0039 | 234.6537 | 600 | 510 |  | 03:00 | 122.4385 | 146.4385 | 139.1166 | 150 | 127.5 |  | 03:00 | 207.6836 | 219.6426 | 208.6604 | 225 | 191.25 |  | 03:00 | 242.7822 | 318.6924 | 302.7578 | 675 | 573.75 |  | 03:00 | 187.1113 | 314.0488 | 298.3464 | 525 | 446.25 |  | 03:00 | 143.4404 | 250.0146 | 237.5139 | 600 | 510 |  | 03:00 | 145.29 | 265.5635 | 252.2853 | 525 | 446.25 |  | 03:00 | 130.783 | 261.703 | 248.6179 | 525 | 446.25 |  | 03:00 | 62.1182 | 268.0859 | 254.6816 | 375 | 318.75 |  | 03:00 | 109.9922 | 220.3271 | 209.3108 | 225 | 191.25 |  | 03:00 | 43.875 | 65.4121 | 62.1415 | 1500 | 1275 |  | 03:00 | 99.3467 | 220.0752 | 209.0714 | 225 | 191.25 |  | 03:00 | 132.987 | 271.254 | 257.6913 | 525 | 446.25 |  | 03:00 | 134.4912 | 237.292 | 225.4274 | 600 | 510 |  | 03:00 | 97.0498 | 227.1689 | 215.8105 | 600 | 510 |  | 03:00 | 92.959 | 209.4121 | 198.9415 | 525 | 446.25 |  | 03:00 | 93.892 | 270.924 | 257.3778 | 525 | 446.25 |  | 03:00 | 202.083 | 265.2021 | 251.942 | 525 | 446.25 |  | 03:00 | 127.3301 | 281.5078 | 267.4324 | 525 | 446.25 |  | 03:00 | 189.4414 | 220.4209 | 209.3999 | 225 | 191.25 |  | 03:00 | 90.9043 | 241.1035 | 229.0483 | 525 | 446.25 |  | 03:00 | 152.0215 | 253.1924 | 240.5328 | 675 | 573.75 |  | 03:00 | 78.4111 | 295.0312 | 280.2797 | 375 | 318.75 |  | 03:00 | 81.8594 | 268.6504 | 255.2179 | 525 | 446.25 |  | 03:00 | 188.8154 | 248.6084 | 236.178 | 300 | 255 |  | 03:00 | 123.7275 | 220.3574 | 209.3396 | 225 | 191.25 |  | 03:00 | 132.9658 | 220.3633 | 209.3451 | 225 | 191.25 |  | 03:00 | 139.9902 | 276.6045 | 262.7743 | 525 | 446.25 |  | 03:00 | 71.6582 | 309.4023 | 293.9322 | 525 | 446.25 |  | 03:00 | 221.6094 | 264.8809 | 251.6368 | 525 | 446.25 |  | 03:00 | 140.4961 | 209.7549 | 199.2671 | 525 | 446.25 |  | 03:00 | 138.918 | 269.188 | 255.7286 | 525 | 446.25 |  | 03:00 | 80.737 | 267.833 | 254.4413 | 375 | 318.75 |  | 03:00 | 121.888 | 257.441 | 244.569 | 525 | 446.25 |  | 03:00 | 39.9365 | 162.3721 | 154.2535 | 225 | 191.25 |  | 03:00 | 285.053 | 309.131 | 293.6744 | 675 | 573.75 |  | 03:00 | 109.6338 | 243.8408 | 231.6488 | 525 | 446.25 |  | 03:00 | 203.1982 | 366.2891 | 347.9746 | 450 | 382.5 |  | 03:00 | 99.5977 | 220.4102 | 209.3896 | 225 | 191.25 |  | 03:00 | 177.5332 | 441.0039 | 418.9537 | 450 | 382.5 |  | 03:00 | 69.723 | 264.954 | 251.7063 | 525 | 446.25 |  | 03:00 | 73.239 | 225.665 | 214.3818 | 225 | 191.25 |  | 03:00 | 204.1309 | 320.9307 | 304.8841 | 600 | 510 |  | 03:00 | 127.4092 | 304.9121 | 289.6665 | 675 | 573.75 |  | 03:00 | 229.542 | 291.4648 | 276.8916 | 525 | 446.25 |  | 03:00 | 149.1074 | 262.5986 | 249.4687 | 750 | 637.5 |  | 03:00 | 111.201 | 292.891 | 278.2464 | 375 | 318.75 |  | 03:00 | 128.135 | 258.948 | 246.0006 | 525 | 446.25 |  | 03:00 | 80.271 | 225.762 | 214.4739 | 225 | 191.25 |  | 03:00 | 120.054 | 167.869 | 159.4755 | 225 | 191.25 |  | 03:00 | 123.3984 | 212.5479 | 201.9205 | 525 | 446.25 |  | 03:00 | 107.397 | 227.937 | 216.5402 | 525 | 446.25 |  | 03:00 | 0.059 | 35.103 | 33.3479 | 1500 | 1275 |  | 03:00 |  | 180.1143 | 171.1085 | 6000 | 5100 |  | 03:00 | 96.9912 | 220.3447 | 209.3275 | 225 | 191.25 |  | 03:00 | 10.137 | 38.43 | 36.5085 | 1500 | 1275 |  | 03:00 | 216.999 | 279.5762 | 265.5974 | 525 | 446.25 |  | 03:00 | 25.0469 | 62.7793 | 59.6403 | 1500 | 1275 |  | 03:00 | 117.084 | 185.934 | 176.6373 | 525 | 446.25 |  | 03:00 | 227.0381 | 296.5693 | 281.7409 | 525 | 446.25 |  | 03:00 | 209.4688 | 301.0293 | 285.9778 | 525 | 446.25 |  | 03:00 | 114.9775 | 196.7676 | 186.9292 | 225 | 191.25 |  | 03:00 | 155.3252 | 279.8789 | 265.885 | 525 | 446.25 |  | 03:00 | 139.4834 | 174.8604 | 166.1173 | 600 | 510 |  | 03:00 | 144.2373 | 260.6895 | 247.655 | 600 | 510 |  | 03:00 | 159.6758 | 379.5137 | 360.538 | 675 | 573.75 |  | 03:00 | 121.509 | 227.087 | 215.7327 | 525 | 446.25 |  | 03:00 | 134.708 | 225.679 | 214.395 | 225 | 191.25 |  | 03:00 | 97.622 | 224.911 | 213.6654 | 225 | 191.25 |  | 03:00 | 155.2002 | 258.8477 | 245.9053 | 450 | 382.5 |  | 03:00 | 124.7734 | 235.8877 | 224.0933 | 375 | 318.75 |  | 03:00 | 99.127 | 281.7012 | 267.6161 | 300 | 255 |  | 03:00 | 129.091 | 257.879 | 244.9851 | 675 | 573.75 |  | 03:00 | 99.7891 | 218.709 | 207.7735 | 225 | 191.25 |  | 03:00 | 135.391 | 252.559 | 239.931 | 525 | 446.25 |  | 03:00 | 237.5205 | 481.6924 | 457.6078 | 600 | 510 |  | 03:00 | 173.4219 | 255.6318 | 242.8502 | 525 | 446.25 |  | 03:00 | 105.4766 | 248.416 | 235.9952 | 525 | 446.25 |  | 03:00 | 217.6416 | 259.3457 | 246.3784 | 300 | 255 |  | 03:00 |  | 146.7217 | 139.3856 | 150 | 127.5 |  | 03:00 | 127.7676 | 403.8242 | 383.633 | 375 | 318.75 |  | 03:00 | 139.6182 | 440.3955 | 418.3757 | 375 | 318.75 |  | 03:00 | 149.4971 | 296.6328 | 281.8012 | 300 | 255 |  | 03:00 | 130.653 | 225.205 | 213.9447 | 225 | 191.25 |  | 03:00 | 111.1221 | 219.0088 | 208.0583 | 225 | 191.25 |  | 03:00 | 161.1221 | 360.1523 | 342.1447 | 300 | 255 |  | 03:00 | 193.506 | 374.87 | 356.1265 | 300 | 255 |  | 03:00 | 115.2041 | 458.7607 | 435.8227 | 450 | 382.5 |  | 03:00 | 149.2334 | 220.2861 | 209.2718 | 225 | 191.25 |  | 03:00 | 222.6924 | 425.8945 | 404.5998 | 375 | 318.75 |  | 03:00 | 154.3643 | 216.2256 | 205.4143 | 225 | 191.25 |  | 03:00 | 134.707 | 218.0479 | 207.1455 | 225 | 191.25 |  | 03:00 | 277.1377 | 308.9902 | 293.5407 | 300 | 255 |  | 03:00 | 229.724 | 449.033 | 426.5813 | 450 | 382.5 |  | 03:00 | 144.3496 | 367.2139 | 348.8532 | 375 | 318.75 |  | 03:00 | 161.333 | 290.3418 | 275.8247 | 300 | 255 |  | 03:00 | 146.4746 | 146.9316 | 139.5851 | 150 | 127.5 |  | 03:00 | 190.6201 | 294.3086 | 279.5932 | 300 | 255 |  | 03:00 | 123.5137 | 219.4268 | 208.4554 | 225 | 191.25 |  | 03:00 | 146.1992 | 292.6357 | 278.004 | 300 | 255 |  | 03:00 | 150.2451 | 220.4355 | 209.4138 | 225 | 191.25 |  | 03:00 | 97.914 | 225.843 | 214.5508 | 225 | 191.25 |  | 03:00 | 202.832 | 292.1924 | 277.5828 | 300 | 255 |  | 03:00 | 106.825 | 225.038 | 213.7861 | 225 | 191.25 |  | 03:00 | 84.47 | 225.826 | 214.5347 | 225 | 191.25 |  | 03:00 | 107.7109 | 146.3398 | 139.0229 | 150 | 127.5 |  | 03:00 | 189.988 | 296.626 | 281.7947 | 300 | 255 |  | 03:00 | 146.7939 | 288.3662 | 273.9479 | 300 | 255 |  | 03:00 | 107.7617 | 219.2549 | 208.2921 | 225 | 191.25 |  | 03:00 | 162.2783 | 220.583 | 209.5539 | 225 | 191.25 |  | 03:00 | 80.6309 | 220.5254 | 209.4991 | 225 | 191.25 |  | 03:00 | 141.7324 | 146.918 | 139.5721 | 150 | 127.5
| 04:00 | 131.5488 | 220.4541 | 209.4314 | 225 | 191.25 |  | 04:00 | 71.6641 | 73.4453 | 69.773 | 75 | 63.75 |  | 04:00 | 109.6846 | 386.4209 | 367.0999 | 525 | 446.25 |  | 04:00 | 131.3125 | 220.6904 | 209.6559 | 225 | 191.25 |  | 04:00 | 91.207 | 220.5605 | 209.5325 | 225 | 191.25 |  | 04:00 | 117.5811 | 220.6484 | 209.616 | 225 | 191.25 |  | 04:00 | 147.7178 | 266.543 | 253.2158 | 300 | 255 |  | 04:00 | 135.582 | 313.3428 | 297.6756 | 375 | 318.75 |  | 04:00 | 70.8252 | 280.1982 | 266.1883 | 525 | 446.25 |  | 04:00 | 116.2412 | 203.4287 | 193.2573 | 600 | 510 |  | 04:00 |  | 207.549 | 197.1715 | 525 | 446.25 |  | 04:00 | 77.9629 | 220.459 | 209.436 | 225 | 191.25 |  | 04:00 | 183.7109 | 269.7822 | 256.2931 | 525 | 446.25 |  | 04:00 | 110.4883 | 146.8848 | 139.5405 | 150 | 127.5 |  | 04:00 | 152.0049 | 227.0908 | 215.7363 | 600 | 510 |  | 04:00 | 106.8359 | 263.418 | 250.2471 | 675 | 573.75 |  | 04:00 | 154.1416 | 366.0615 | 347.7584 | 375 | 318.75 |  | 04:00 | 85.893 | 307.724 | 292.3378 | 675 | 573.75 |  | 04:00 | 133.6064 | 220.7148 | 209.6791 | 225 | 191.25 |  | 04:00 | 88.4258 | 241.459 | 229.386 | 300 | 255 |  | 04:00 | 115.5234 | 255.7217 | 242.9356 | 375 | 318.75 |  | 04:00 | 129.3721 | 512.6416 | 487.0095 | 600 | 510 |  | 04:00 | 268.7002 | 458.9902 | 436.0407 | 825 | 701.25 |  | 04:00 | 103.0117 | 282.3604 | 268.2423 | 675 | 573.75 |  | 04:00 | 79.3 | 208.53 | 198.1035 | 525 | 446.25 |  | 04:00 | 117.6455 | 274.3525 | 260.6349 | 525 | 446.25 |  | 04:00 | 31.571 | 61.489 | 58.4145 | 225 | 191.25 |  | 04:00 | 172.5947 | 210.3477 | 199.8303 | 600 | 510 |  | 04:00 | 149.0605 | 171.2197 | 162.6587 | 600 | 510 |  | 04:00 | 101.738 | 182.156 | 173.0482 | 525 | 446.25 |  | 04:00 | 123.243 | 321.204 | 305.1438 | 375 | 318.75 |  | 04:00 | 103.1455 | 223.2363 | 212.0745 | 525 | 446.25 |  | 04:00 | 72.167 | 220.334 | 209.3173 | 225 | 191.25 |  | 04:00 | 335.0518 | 388.1533 | 368.7457 | 675 | 573.75 |  | 04:00 | 88.6973 | 278.3174 | 264.4015 | 525 | 446.25 |  | 04:00 | 79.6592 | 274.2188 | 260.5078 | 375 | 318.75 |  | 04:00 | 93.0693 | 285.3408 | 271.0738 | 525 | 446.25 |  | 04:00 | 138.877 | 247.0039 | 234.6537 | 600 | 510 |  | 04:00 | 140.8896 | 146.4385 | 139.1166 | 150 | 127.5 |  | 04:00 | 208.4219 | 219.6426 | 208.6604 | 225 | 191.25 |  | 04:00 | 149.9932 | 318.6924 | 302.7578 | 675 | 573.75 |  | 04:00 | 185.9883 | 314.0488 | 298.3464 | 525 | 446.25 |  | 04:00 | 141.1641 | 250.0146 | 237.5139 | 600 | 510 |  | 04:00 | 101.4912 | 265.5635 | 252.2853 | 525 | 446.25 |  | 04:00 | 102.897 | 261.703 | 248.6179 | 525 | 446.25 |  | 04:00 | 56.9863 | 268.0859 | 254.6816 | 375 | 318.75 |  | 04:00 | 58.3008 | 220.3271 | 209.3108 | 225 | 191.25 |  | 04:00 | 41.2754 | 65.4121 | 62.1415 | 1500 | 1275 |  | 04:00 | 92.1934 | 220.0752 | 209.0714 | 225 | 191.25 |  | 04:00 | 86.512 | 271.254 | 257.6913 | 525 | 446.25 |  | 04:00 | 108.3232 | 237.292 | 225.4274 | 600 | 510 |  | 04:00 | 96.375 | 227.1689 | 215.8105 | 600 | 510 |  | 04:00 | 125.9268 | 209.4121 | 198.9415 | 525 | 446.25 |  | 04:00 | 117.79 | 270.924 | 257.3778 | 525 | 446.25 |  | 04:00 | 144.6426 | 265.2021 | 251.942 | 525 | 446.25 |  | 04:00 | 100.6006 | 281.5078 | 267.4324 | 525 | 446.25 |  | 04:00 | 201.1494 | 220.4209 | 209.3999 | 225 | 191.25 |  | 04:00 | 105.9453 | 241.1035 | 229.0483 | 525 | 446.25 |  | 04:00 | 105.9443 | 253.1924 | 240.5328 | 675 | 573.75 |  | 04:00 | 100.459 | 295.0312 | 280.2797 | 375 | 318.75 |  | 04:00 | 83.3174 | 268.6504 | 255.2179 | 525 | 446.25 |  | 04:00 | 133.1865 | 248.6084 | 236.178 | 300 | 255 |  | 04:00 | 122.0781 | 220.3574 | 209.3396 | 225 | 191.25 |  | 04:00 | 110.3105 | 220.3633 | 209.3451 | 225 | 191.25 |  | 04:00 | 63.3428 | 276.6045 | 262.7743 | 525 | 446.25 |  | 04:00 | 78.1152 | 309.4023 | 293.9322 | 525 | 446.25 |  | 04:00 | 175.543 | 264.8809 | 251.6368 | 525 | 446.25 |  | 04:00 | 130.2549 | 209.7549 | 199.2671 | 525 | 446.25 |  | 04:00 | 95.309 | 269.188 | 255.7286 | 525 | 446.25 |  | 04:00 | 87.57 | 267.833 | 254.4413 | 375 | 318.75 |  | 04:00 | 84.891 | 257.441 | 244.569 | 525 | 446.25 |  | 04:00 | 92.8418 | 162.3721 | 154.2535 | 225 | 191.25 |  | 04:00 | 194.606 | 309.131 | 293.6744 | 675 | 573.75 |  | 04:00 | 136.6133 | 243.8408 | 231.6488 | 525 | 446.25 |  | 04:00 | 160.1484 | 366.2891 | 347.9746 | 450 | 382.5 |  | 04:00 | 67.5664 | 220.4102 | 209.3896 | 225 | 191.25 |  | 04:00 | 188.6846 | 441.0039 | 418.9537 | 450 | 382.5 |  | 04:00 | 122.433 | 264.954 | 251.7063 | 525 | 446.25 |  | 04:00 | 90.684 | 225.665 | 214.3818 | 225 | 191.25 |  | 04:00 | 160.6797 | 320.9307 | 304.8841 | 600 | 510 |  | 04:00 | 163.7725 | 304.9121 | 289.6665 | 675 | 573.75 |  | 04:00 | 98.9814 | 291.4648 | 276.8916 | 525 | 446.25 |  | 04:00 | 180.2744 | 262.5986 | 249.4687 | 750 | 637.5 |  | 04:00 | 108.39 | 292.891 | 278.2464 | 375 | 318.75 |  | 04:00 | 108.454 | 258.948 | 246.0006 | 525 | 446.25 |  | 04:00 | 105.96 | 225.762 | 214.4739 | 225 | 191.25 |  | 04:00 | 90.655 | 167.869 | 159.4755 | 225 | 191.25 |  | 04:00 | 95.6211 | 212.5479 | 201.9205 | 525 | 446.25 |  | 04:00 | 99.618 | 227.937 | 216.5402 | 525 | 446.25 |  | 04:00 | 6.479 | 35.103 | 33.3479 | 1500 | 1275 |  | 04:00 |  | 180.1143 | 171.1085 | 6000 | 5100 |  | 04:00 | 91.4883 | 220.3447 | 209.3275 | 225 | 191.25 |  | 04:00 | 11.006 | 38.43 | 36.5085 | 1500 | 1275 |  | 04:00 | 129.2061 | 279.5762 | 265.5974 | 525 | 446.25 |  | 04:00 | 11.2852 | 62.7793 | 59.6403 | 1500 | 1275 |  | 04:00 | 78.404 | 185.934 | 176.6373 | 525 | 446.25 |  | 04:00 | 236.9482 | 296.5693 | 281.7409 | 525 | 446.25 |  | 04:00 | 110.3398 | 301.0293 | 285.9778 | 525 | 446.25 |  | 04:00 | 107.3213 | 196.7676 | 186.9292 | 225 | 191.25 |  | 04:00 | 94.9385 | 279.8789 | 265.885 | 525 | 446.25 |  | 04:00 | 70.8877 | 174.8604 | 166.1173 | 600 | 510 |  | 04:00 | 213.2021 | 260.6895 | 247.655 | 600 | 510 |  | 04:00 | 204.2676 | 379.5137 | 360.538 | 675 | 573.75 |  | 04:00 | 98.784 | 227.087 | 215.7327 | 525 | 446.25 |  | 04:00 | 117.535 | 225.679 | 214.395 | 225 | 191.25 |  | 04:00 | 53.061 | 224.911 | 213.6654 | 225 | 191.25 |  | 04:00 | 142.3574 | 258.8477 | 245.9053 | 450 | 382.5 |  | 04:00 | 132.6973 | 235.8877 | 224.0933 | 375 | 318.75 |  | 04:00 | 237.7969 | 281.7012 | 267.6161 | 300 | 255 |  | 04:00 | 117.482 | 257.879 | 244.9851 | 675 | 573.75 |  | 04:00 | 122.4062 | 218.709 | 207.7735 | 225 | 191.25 |  | 04:00 | 74.097 | 252.559 | 239.931 | 525 | 446.25 |  | 04:00 | 290.0469 | 481.6924 | 457.6078 | 600 | 510 |  | 04:00 | 93.2783 | 255.6318 | 242.8502 | 525 | 446.25 |  | 04:00 | 64.6416 | 248.416 | 235.9952 | 525 | 446.25 |  | 04:00 | 202.8037 | 259.3457 | 246.3784 | 300 | 255 |  | 04:00 |  | 146.7217 | 139.3856 | 150 | 127.5 |  | 04:00 | 119.498 | 403.8242 | 383.633 | 375 | 318.75 |  | 04:00 | 345.3955 | 440.3955 | 418.3757 | 375 | 318.75 |  | 04:00 | 147.8486 | 296.6328 | 281.8012 | 300 | 255 |  | 04:00 | 122.97 | 225.205 | 213.9447 | 225 | 191.25 |  | 04:00 | 126.4873 | 219.0088 | 208.0583 | 225 | 191.25 |  | 04:00 | 119.8389 | 360.1523 | 342.1447 | 300 | 255 |  | 04:00 | 201.077 | 374.87 | 356.1265 | 300 | 255 |  | 04:00 | 116.0352 | 458.7607 | 435.8227 | 450 | 382.5 |  | 04:00 | 121.2021 | 220.2861 | 209.2718 | 225 | 191.25 |  | 04:00 | 160.959 | 425.8945 | 404.5998 | 375 | 318.75 |  | 04:00 | 192.2236 | 216.2256 | 205.4143 | 225 | 191.25 |  | 04:00 | 140.1494 | 218.0479 | 207.1455 | 225 | 191.25 |  | 04:00 | 98.5781 | 308.9902 | 293.5407 | 300 | 255 |  | 04:00 | 292.138 | 449.033 | 426.5813 | 450 | 382.5 |  | 04:00 | 95.3984 | 367.2139 | 348.8532 | 375 | 318.75 |  | 04:00 | 107.3047 | 290.3418 | 275.8247 | 300 | 255 |  | 04:00 | 127.7246 | 146.9316 | 139.5851 | 150 | 127.5 |  | 04:00 | 237.2529 | 294.3086 | 279.5932 | 300 | 255 |  | 04:00 | 189.6465 | 219.4268 | 208.4554 | 225 | 191.25 |  | 04:00 | 108.4355 | 292.6357 | 278.004 | 300 | 255 |  | 04:00 | 131.2725 | 220.4355 | 209.4138 | 225 | 191.25 |  | 04:00 | 99.296 | 225.843 | 214.5508 | 225 | 191.25 |  | 04:00 | 113.752 | 292.1924 | 277.5828 | 300 | 255 |  | 04:00 | 173.093 | 225.038 | 213.7861 | 225 | 191.25 |  | 04:00 | 91.991 | 225.826 | 214.5347 | 225 | 191.25 |  | 04:00 | 129.8828 | 146.3398 | 139.0229 | 150 | 127.5 |  | 04:00 | 81.875 | 296.626 | 281.7947 | 300 | 255 |  | 04:00 | 181.5254 | 288.3662 | 273.9479 | 300 | 255 |  | 04:00 | 156.998 | 219.2549 | 208.2921 | 225 | 191.25 |  | 04:00 | 161.666 | 220.583 | 209.5539 | 225 | 191.25 |  | 04:00 | 77.6436 | 220.5254 | 209.4991 | 225 | 191.25 |  | 04:00 | 138.2471 | 146.918 | 139.5721 | 150 | 127.5
| 05:00 | 208.8838 | 220.4541 | 209.4314 | 225 | 191.25 |  | 05:00 | 65.0098 | 73.4453 | 69.773 | 75 | 63.75 |  | 05:00 | 104.9062 | 386.4209 | 367.0999 | 525 | 446.25 |  | 05:00 | 82.4033 | 220.6904 | 209.6559 | 225 | 191.25 |  | 05:00 | 124.8643 | 220.5605 | 209.5325 | 225 | 191.25 |  | 05:00 | 119.1748 | 220.6484 | 209.616 | 225 | 191.25 |  | 05:00 | 166.8105 | 266.543 | 253.2158 | 300 | 255 |  | 05:00 | 197.8867 | 313.3428 | 297.6756 | 375 | 318.75 |  | 05:00 | 124.4326 | 280.1982 | 266.1883 | 525 | 446.25 |  | 05:00 | 130.5205 | 203.4287 | 193.2573 | 600 | 510 |  | 05:00 |  | 207.549 | 197.1715 | 525 | 446.25 |  | 05:00 | 123.8359 | 220.459 | 209.436 | 225 | 191.25 |  | 05:00 | 190.2139 | 269.7822 | 256.2931 | 525 | 446.25 |  | 05:00 | 112.6211 | 146.8848 | 139.5405 | 150 | 127.5 |  | 05:00 | 108.5312 | 227.0908 | 215.7363 | 600 | 510 |  | 05:00 | 107.5508 | 263.418 | 250.2471 | 675 | 573.75 |  | 05:00 | 151.7646 | 366.0615 | 347.7584 | 375 | 318.75 |  | 05:00 | 118.229 | 307.724 | 292.3378 | 675 | 573.75 |  | 05:00 | 103.3389 | 220.7148 | 209.6791 | 225 | 191.25 |  | 05:00 | 118.1836 | 241.459 | 229.386 | 300 | 255 |  | 05:00 | 188.0576 | 255.7217 | 242.9356 | 375 | 318.75 |  | 05:00 | 167.9355 | 512.6416 | 487.0095 | 600 | 510 |  | 05:00 | 197.2686 | 458.9902 | 436.0407 | 825 | 701.25 |  | 05:00 | 107.6299 | 282.3604 | 268.2423 | 675 | 573.75 |  | 05:00 | 103.417 | 208.53 | 198.1035 | 525 | 446.25 |  | 05:00 | 102.4229 | 274.3525 | 260.6349 | 525 | 446.25 |  | 05:00 | 56.331 | 61.489 | 58.4145 | 225 | 191.25 |  | 05:00 | 119.1475 | 210.3477 | 199.8303 | 600 | 510 |  | 05:00 | 77.8516 | 171.2197 | 162.6587 | 600 | 510 |  | 05:00 | 129.264 | 182.156 | 173.0482 | 525 | 446.25 |  | 05:00 | 124.674 | 321.204 | 305.1438 | 375 | 318.75 |  | 05:00 | 130.0664 | 223.2363 | 212.0745 | 525 | 446.25 |  | 05:00 | 184.2441 | 220.334 | 209.3173 | 225 | 191.25 |  | 05:00 | 250.4033 | 388.1533 | 368.7457 | 675 | 573.75 |  | 05:00 | 100.251 | 278.3174 | 264.4015 | 525 | 446.25 |  | 05:00 | 139.8896 | 274.2188 | 260.5078 | 375 | 318.75 |  | 05:00 | 131.4141 | 285.3408 | 271.0738 | 525 | 446.25 |  | 05:00 | 197.0312 | 247.0039 | 234.6537 | 600 | 510 |  | 05:00 | 85.8154 | 146.4385 | 139.1166 | 150 | 127.5 |  | 05:00 | 131.0117 | 219.6426 | 208.6604 | 225 | 191.25 |  | 05:00 | 147.1045 | 318.6924 | 302.7578 | 675 | 573.75 |  | 05:00 | 173.5225 | 314.0488 | 298.3464 | 525 | 446.25 |  | 05:00 | 74.5283 | 250.0146 | 237.5139 | 600 | 510 |  | 05:00 | 138.6572 | 265.5635 | 252.2853 | 525 | 446.25 |  | 05:00 | 140.834 | 261.703 | 248.6179 | 525 | 446.25 |  | 05:00 | 117.7334 | 268.0859 | 254.6816 | 375 | 318.75 |  | 05:00 | 100.8838 | 220.3271 | 209.3108 | 225 | 191.25 |  | 05:00 | 45.4619 | 65.4121 | 62.1415 | 1500 | 1275 |  | 05:00 | 107.9902 | 220.0752 | 209.0714 | 225 | 191.25 |  | 05:00 | 140.868 | 271.254 | 257.6913 | 525 | 446.25 |  | 05:00 | 115.8379 | 237.292 | 225.4274 | 600 | 510 |  | 05:00 | 122.4385 | 227.1689 | 215.8105 | 600 | 510 |  | 05:00 | 142.627 | 209.4121 | 198.9415 | 525 | 446.25 |  | 05:00 | 100.31 | 270.924 | 257.3778 | 525 | 446.25 |  | 05:00 | 235.7959 | 265.2021 | 251.942 | 525 | 446.25 |  | 05:00 | 104.8594 | 281.5078 | 267.4324 | 525 | 446.25 |  | 05:00 | 204.7744 | 220.4209 | 209.3999 | 225 | 191.25 |  | 05:00 | 120.3867 | 241.1035 | 229.0483 | 525 | 446.25 |  | 05:00 | 142.7783 | 253.1924 | 240.5328 | 675 | 573.75 |  | 05:00 | 110.2559 | 295.0312 | 280.2797 | 375 | 318.75 |  | 05:00 | 87.6934 | 268.6504 | 255.2179 | 525 | 446.25 |  | 05:00 | 165.4854 | 248.6084 | 236.178 | 300 | 255 |  | 05:00 | 129.2852 | 220.3574 | 209.3396 | 225 | 191.25 |  | 05:00 | 112.5674 | 220.3633 | 209.3451 | 225 | 191.25 |  | 05:00 | 136.0342 | 276.6045 | 262.7743 | 525 | 446.25 |  | 05:00 | 105.208 | 309.4023 | 293.9322 | 525 | 446.25 |  | 05:00 | 175.6631 | 264.8809 | 251.6368 | 525 | 446.25 |  | 05:00 | 133.2588 | 209.7549 | 199.2671 | 525 | 446.25 |  | 05:00 | 131.563 | 269.188 | 255.7286 | 525 | 446.25 |  | 05:00 | 145.989 | 267.833 | 254.4413 | 375 | 318.75 |  | 05:00 | 119.251 | 257.441 | 244.569 | 525 | 446.25 |  | 05:00 | 87.9209 | 162.3721 | 154.2535 | 225 | 191.25 |  | 05:00 | 278.444 | 309.131 | 293.6744 | 675 | 573.75 |  | 05:00 | 120.3174 | 243.8408 | 231.6488 | 525 | 446.25 |  | 05:00 | 170.1924 | 366.2891 | 347.9746 | 450 | 382.5 |  | 05:00 | 110.5107 | 220.4102 | 209.3896 | 225 | 191.25 |  | 05:00 | 236.917 | 441.0039 | 418.9537 | 450 | 382.5 |  | 05:00 | 137.343 | 264.954 | 251.7063 | 525 | 446.25 |  | 05:00 | 109.045 | 225.665 | 214.3818 | 225 | 191.25 |  | 05:00 | 141.3311 | 320.9307 | 304.8841 | 600 | 510 |  | 05:00 | 110.7969 | 304.9121 | 289.6665 | 675 | 573.75 |  | 05:00 | 147.6387 | 291.4648 | 276.8916 | 525 | 446.25 |  | 05:00 | 225.3779 | 262.5986 | 249.4687 | 750 | 637.5 |  | 05:00 | 103.036 | 292.891 | 278.2464 | 375 | 318.75 |  | 05:00 | 129.077 | 258.948 | 246.0006 | 525 | 446.25 |  | 05:00 | 146.611 | 225.762 | 214.4739 | 225 | 191.25 |  | 05:00 | 123.225 | 167.869 | 159.4755 | 225 | 191.25 |  | 05:00 | 93.0908 | 212.5479 | 201.9205 | 525 | 446.25 |  | 05:00 | 112.513 | 227.937 | 216.5402 | 525 | 446.25 |  | 05:00 | 13.975 | 35.103 | 33.3479 | 1500 | 1275 |  | 05:00 |  | 180.1143 | 171.1085 | 6000 | 5100 |  | 05:00 | 133.3672 | 220.3447 | 209.3275 | 225 | 191.25 |  | 05:00 | 0.588 | 38.43 | 36.5085 | 1500 | 1275 |  | 05:00 | 101 | 279.5762 | 265.5974 | 525 | 446.25 |  | 05:00 | 45.2148 | 62.7793 | 59.6403 | 1500 | 1275 |  | 05:00 | 82.78 | 185.934 | 176.6373 | 525 | 446.25 |  | 05:00 | 193.1299 | 296.5693 | 281.7409 | 525 | 446.25 |  | 05:00 | 104.1777 | 301.0293 | 285.9778 | 525 | 446.25 |  | 05:00 | 97.5537 | 196.7676 | 186.9292 | 225 | 191.25 |  | 05:00 | 109.0166 | 279.8789 | 265.885 | 525 | 446.25 |  | 05:00 | 70.8125 | 174.8604 | 166.1173 | 600 | 510 |  | 05:00 | 155.2705 | 260.6895 | 247.655 | 600 | 510 |  | 05:00 | 133.7676 | 379.5137 | 360.538 | 675 | 573.75 |  | 05:00 | 126.769 | 227.087 | 215.7327 | 525 | 446.25 |  | 05:00 | 136.693 | 225.679 | 214.395 | 225 | 191.25 |  | 05:00 | 92.208 | 224.911 | 213.6654 | 225 | 191.25 |  | 05:00 | 121.8057 | 258.8477 | 245.9053 | 450 | 382.5 |  | 05:00 | 82.2461 | 235.8877 | 224.0933 | 375 | 318.75 |  | 05:00 | 160.626 | 281.7012 | 267.6161 | 300 | 255 |  | 05:00 | 132.797 | 257.879 | 244.9851 | 675 | 573.75 |  | 05:00 | 143.3223 | 218.709 | 207.7735 | 225 | 191.25 |  | 05:00 | 133.623 | 252.559 | 239.931 | 525 | 446.25 |  | 05:00 | 315.6377 | 481.6924 | 457.6078 | 600 | 510 |  | 05:00 | 105.0586 | 255.6318 | 242.8502 | 525 | 446.25 |  | 05:00 | 121.1719 | 248.416 | 235.9952 | 525 | 446.25 |  | 05:00 | 117.7861 | 259.3457 | 246.3784 | 300 | 255 |  | 05:00 |  | 146.7217 | 139.3856 | 150 | 127.5 |  | 05:00 | 107.624 | 403.8242 | 383.633 | 375 | 318.75 |  | 05:00 | 149.6104 | 440.3955 | 418.3757 | 375 | 318.75 |  | 05:00 | 99.4502 | 296.6328 | 281.8012 | 300 | 255 |  | 05:00 | 96.749 | 225.205 | 213.9447 | 225 | 191.25 |  | 05:00 | 161.1299 | 219.0088 | 208.0583 | 225 | 191.25 |  | 05:00 | 158.9551 | 360.1523 | 342.1447 | 300 | 255 |  | 05:00 | 177.135 | 374.87 | 356.1265 | 300 | 255 |  | 05:00 | 108.2061 | 458.7607 | 435.8227 | 450 | 382.5 |  | 05:00 | 138.0469 | 220.2861 | 209.2718 | 225 | 191.25 |  | 05:00 | 211.0195 | 425.8945 | 404.5998 | 375 | 318.75 |  | 05:00 | 168.8076 | 216.2256 | 205.4143 | 225 | 191.25 |  | 05:00 | 121.7959 | 218.0479 | 207.1455 | 225 | 191.25 |  | 05:00 | 273.2607 | 308.9902 | 293.5407 | 300 | 255 |  | 05:00 | 170.363 | 449.033 | 426.5813 | 450 | 382.5 |  | 05:00 | 215.3379 | 367.2139 | 348.8532 | 375 | 318.75 |  | 05:00 | 110.1328 | 290.3418 | 275.8247 | 300 | 255 |  | 05:00 | 102.7334 | 146.9316 | 139.5851 | 150 | 127.5 |  | 05:00 | 239.4463 | 294.3086 | 279.5932 | 300 | 255 |  | 05:00 | 205.5107 | 219.4268 | 208.4554 | 225 | 191.25 |  | 05:00 | 113.2266 | 292.6357 | 278.004 | 300 | 255 |  | 05:00 | 213.4043 | 220.4355 | 209.4138 | 225 | 191.25 |  | 05:00 | 115.072 | 225.843 | 214.5508 | 225 | 191.25 |  | 05:00 | 111.6055 | 292.1924 | 277.5828 | 300 | 255 |  | 05:00 | 83.068 | 225.038 | 213.7861 | 225 | 191.25 |  | 05:00 | 60.373 | 225.826 | 214.5347 | 225 | 191.25 |  | 05:00 | 102.6689 | 146.3398 | 139.0229 | 150 | 127.5 |  | 05:00 | 117.565 | 296.626 | 281.7947 | 300 | 255 |  | 05:00 | 185.4209 | 288.3662 | 273.9479 | 300 | 255 |  | 05:00 | 165.1758 | 219.2549 | 208.2921 | 225 | 191.25 |  | 05:00 | 219.71 | 220.583 | 209.5539 | 225 | 191.25 |  | 05:00 | 102.3496 | 220.5254 | 209.4991 | 225 | 191.25 |  | 05:00 | 146.918 | 146.918 | 139.5721 | 150 | 127.5
| 06:00 | 218.1592 | 220.4541 | 209.4314 | 225 | 191.25 |  | 06:00 | 68.7539 | 73.4453 | 69.773 | 75 | 63.75 |  | 06:00 | 195.1201 | 386.4209 | 367.0999 | 525 | 446.25 |  | 06:00 | 97.708 | 220.6904 | 209.6559 | 225 | 191.25 |  | 06:00 | 210.0361 | 220.5605 | 209.5325 | 225 | 191.25 |  | 06:00 | 155.042 | 220.6484 | 209.616 | 225 | 191.25 |  | 06:00 | 147.0371 | 266.543 | 253.2158 | 300 | 255 |  | 06:00 | 198.2168 | 313.3428 | 297.6756 | 375 | 318.75 |  | 06:00 | 176.8418 | 280.1982 | 266.1883 | 525 | 446.25 |  | 06:00 | 180.832 | 203.4287 | 193.2573 | 600 | 510 |  | 06:00 |  | 207.549 | 197.1715 | 525 | 446.25 |  | 06:00 | 172.124 | 220.459 | 209.436 | 225 | 191.25 |  | 06:00 | 217.6836 | 269.7822 | 256.2931 | 525 | 446.25 |  | 06:00 | 142.6523 | 146.8848 | 139.5405 | 150 | 127.5 |  | 06:00 | 120.5566 | 227.0908 | 215.7363 | 600 | 510 |  | 06:00 | 124.9541 | 263.418 | 250.2471 | 675 | 573.75 |  | 06:00 | 188.3135 | 366.0615 | 347.7584 | 375 | 318.75 |  | 06:00 | 198.037 | 307.724 | 292.3378 | 675 | 573.75 |  | 06:00 | 141.6943 | 220.7148 | 209.6791 | 225 | 191.25 |  | 06:00 | 201.0654 | 241.459 | 229.386 | 300 | 255 |  | 06:00 | 217.6514 | 255.7217 | 242.9356 | 375 | 318.75 |  | 06:00 | 217.9697 | 512.6416 | 487.0095 | 600 | 510 |  | 06:00 | 262.2607 | 458.9902 | 436.0407 | 825 | 701.25 |  | 06:00 | 119.7461 | 282.3604 | 268.2423 | 675 | 573.75 |  | 06:00 | 108.954 | 208.53 | 198.1035 | 525 | 446.25 |  | 06:00 | 199.0879 | 274.3525 | 260.6349 | 525 | 446.25 |  | 06:00 | 57.757 | 61.489 | 58.4145 | 225 | 191.25 |  | 06:00 | 155.5674 | 210.3477 | 199.8303 | 600 | 510 |  | 06:00 | 83.2793 | 171.2197 | 162.6587 | 600 | 510 |  | 06:00 | 155.917 | 182.156 | 173.0482 | 525 | 446.25 |  | 06:00 | 173.63 | 321.204 | 305.1438 | 375 | 318.75 |  | 06:00 | 191.1201 | 223.2363 | 212.0745 | 525 | 446.25 |  | 06:00 | 114.0439 | 220.334 | 209.3173 | 225 | 191.25 |  | 06:00 | 290.7891 | 388.1533 | 368.7457 | 675 | 573.75 |  | 06:00 | 185.2686 | 278.3174 | 264.4015 | 525 | 446.25 |  | 06:00 | 188.9697 | 274.2188 | 260.5078 | 375 | 318.75 |  | 06:00 | 157.5068 | 285.3408 | 271.0738 | 525 | 446.25 |  | 06:00 | 159.6484 | 247.0039 | 234.6537 | 600 | 510 |  | 06:00 | 97.1934 | 146.4385 | 139.1166 | 150 | 127.5 |  | 06:00 | 160.9912 | 219.6426 | 208.6604 | 225 | 191.25 |  | 06:00 | 136.8066 | 318.6924 | 302.7578 | 675 | 573.75 |  | 06:00 | 203.9512 | 314.0488 | 298.3464 | 525 | 446.25 |  | 06:00 | 92.4014 | 250.0146 | 237.5139 | 600 | 510 |  | 06:00 | 139.6494 | 265.5635 | 252.2853 | 525 | 446.25 |  | 06:00 | 249.035 | 261.703 | 248.6179 | 525 | 446.25 |  | 06:00 | 163.8408 | 268.0859 | 254.6816 | 375 | 318.75 |  | 06:00 | 123.9883 | 220.3271 | 209.3108 | 225 | 191.25 |  | 06:00 | 56.0723 | 65.4121 | 62.1415 | 1500 | 1275 |  | 06:00 | 94.0137 | 220.0752 | 209.0714 | 225 | 191.25 |  | 06:00 | 181.467 | 271.254 | 257.6913 | 525 | 446.25 |  | 06:00 | 119.5557 | 237.292 | 225.4274 | 600 | 510 |  | 06:00 | 135.8525 | 227.1689 | 215.8105 | 600 | 510 |  | 06:00 | 110.5967 | 209.4121 | 198.9415 | 525 | 446.25 |  | 06:00 | 195.629 | 270.924 | 257.3778 | 525 | 446.25 |  | 06:00 | 201.9629 | 265.2021 | 251.942 | 525 | 446.25 |  | 06:00 | 155.0557 | 281.5078 | 267.4324 | 525 | 446.25 |  | 06:00 | 198.0166 | 220.4209 | 209.3999 | 225 | 191.25 |  | 06:00 | 102.8057 | 241.1035 | 229.0483 | 525 | 446.25 |  | 06:00 | 211.6494 | 253.1924 | 240.5328 | 675 | 573.75 |  | 06:00 | 214.8721 | 295.0312 | 280.2797 | 375 | 318.75 |  | 06:00 | 135.9814 | 268.6504 | 255.2179 | 525 | 446.25 |  | 06:00 | 174.5928 | 248.6084 | 236.178 | 300 | 255 |  | 06:00 | 159.8877 | 220.3574 | 209.3396 | 225 | 191.25 |  | 06:00 | 128.5957 | 220.3633 | 209.3451 | 225 | 191.25 |  | 06:00 | 153.8467 | 276.6045 | 262.7743 | 525 | 446.25 |  | 06:00 | 289.4854 | 309.4023 | 293.9322 | 525 | 446.25 |  | 06:00 | 232.8477 | 264.8809 | 251.6368 | 525 | 446.25 |  | 06:00 | 173.5078 | 209.7549 | 199.2671 | 525 | 446.25 |  | 06:00 | 176.268 | 269.188 | 255.7286 | 525 | 446.25 |  | 06:00 | 176.331 | 267.833 | 254.4413 | 375 | 318.75 |  | 06:00 | 146.252 | 257.441 | 244.569 | 525 | 446.25 |  | 06:00 | 95.7188 | 162.3721 | 154.2535 | 225 | 191.25 |  | 06:00 | 180.576 | 309.131 | 293.6744 | 675 | 573.75 |  | 06:00 | 149.334 | 243.8408 | 231.6488 | 525 | 446.25 |  | 06:00 | 207.3223 | 366.2891 | 347.9746 | 450 | 382.5 |  | 06:00 | 121.9941 | 220.4102 | 209.3896 | 225 | 191.25 |  | 06:00 | 344.1943 | 441.0039 | 418.9537 | 450 | 382.5 |  | 06:00 | 156.128 | 264.954 | 251.7063 | 525 | 446.25 |  | 06:00 | 152.868 | 225.665 | 214.3818 | 225 | 191.25 |  | 06:00 | 191.6182 | 320.9307 | 304.8841 | 600 | 510 |  | 06:00 | 114.8291 | 304.9121 | 289.6665 | 675 | 573.75 |  | 06:00 | 147.7373 | 291.4648 | 276.8916 | 525 | 446.25 |  | 06:00 | 198.4785 | 262.5986 | 249.4687 | 750 | 637.5 |  | 06:00 | 180.549 | 292.891 | 278.2464 | 375 | 318.75 |  | 06:00 | 193.256 | 258.948 | 246.0006 | 525 | 446.25 |  | 06:00 | 225.416 | 225.762 | 214.4739 | 225 | 191.25 |  | 06:00 | 143.128 | 167.869 | 159.4755 | 225 | 191.25 |  | 06:00 | 117.1836 | 212.5479 | 201.9205 | 525 | 446.25 |  | 06:00 | 98.686 | 227.937 | 216.5402 | 525 | 446.25 |  | 06:00 | 31.812 | 35.103 | 33.3479 | 1500 | 1275 |  | 06:00 |  | 180.1143 | 171.1085 | 6000 | 5100 |  | 06:00 | 95.1494 | 220.3447 | 209.3275 | 225 | 191.25 |  | 06:00 | 27.707 | 38.43 | 36.5085 | 1500 | 1275 |  | 06:00 | 136.9023 | 279.5762 | 265.5974 | 525 | 446.25 |  | 06:00 | 40.6758 | 62.7793 | 59.6403 | 1500 | 1275 |  | 06:00 | 122.407 | 185.934 | 176.6373 | 525 | 446.25 |  | 06:00 | 195.9795 | 296.5693 | 281.7409 | 525 | 446.25 |  | 06:00 | 119.2578 | 301.0293 | 285.9778 | 525 | 446.25 |  | 06:00 | 136.7861 | 196.7676 | 186.9292 | 225 | 191.25 |  | 06:00 | 113.8662 | 279.8789 | 265.885 | 525 | 446.25 |  | 06:00 | 100.251 | 174.8604 | 166.1173 | 600 | 510 |  | 06:00 | 135.3799 | 260.6895 | 247.655 | 600 | 510 |  | 06:00 | 179.0537 | 379.5137 | 360.538 | 675 | 573.75 |  | 06:00 | 147.494 | 227.087 | 215.7327 | 525 | 446.25 |  | 06:00 | 170.277 | 225.679 | 214.395 | 225 | 191.25 |  | 06:00 | 132.432 | 224.911 | 213.6654 | 225 | 191.25 |  | 06:00 | 191.1826 | 258.8477 | 245.9053 | 450 | 382.5 |  | 06:00 | 120.0791 | 235.8877 | 224.0933 | 375 | 318.75 |  | 06:00 | 143.5146 | 281.7012 | 267.6161 | 300 | 255 |  | 06:00 | 142.923 | 257.879 | 244.9851 | 675 | 573.75 |  | 06:00 | 154.3311 | 218.709 | 207.7735 | 225 | 191.25 |  | 06:00 | 170.241 | 252.559 | 239.931 | 525 | 446.25 |  | 06:00 | 450.9834 | 481.6924 | 457.6078 | 600 | 510 |  | 06:00 | 174.0146 | 255.6318 | 242.8502 | 525 | 446.25 |  | 06:00 | 84.6582 | 248.416 | 235.9952 | 525 | 446.25 |  | 06:00 | 137.5146 | 259.3457 | 246.3784 | 300 | 255 |  | 06:00 |  | 146.7217 | 139.3856 | 150 | 127.5 |  | 06:00 | 130.3682 | 403.8242 | 383.633 | 375 | 318.75 |  | 06:00 | 220.4668 | 440.3955 | 418.3757 | 375 | 318.75 |  | 06:00 | 203.4863 | 296.6328 | 281.8012 | 300 | 255 |  | 06:00 | 143.203 | 225.205 | 213.9447 | 225 | 191.25 |  | 06:00 | 191.375 | 219.0088 | 208.0583 | 225 | 191.25 |  | 06:00 | 305.0947 | 360.1523 | 342.1447 | 300 | 255 |  | 06:00 | 166.865 | 374.87 | 356.1265 | 300 | 255 |  | 06:00 | 242.4492 | 458.7607 | 435.8227 | 450 | 382.5 |  | 06:00 | 148.2744 | 220.2861 | 209.2718 | 225 | 191.25 |  | 06:00 | 186.4873 | 425.8945 | 404.5998 | 375 | 318.75 |  | 06:00 | 181.4326 | 216.2256 | 205.4143 | 225 | 191.25 |  | 06:00 | 155.9512 | 218.0479 | 207.1455 | 225 | 191.25 |  | 06:00 | 192.9951 | 308.9902 | 293.5407 | 300 | 255 |  | 06:00 | 217.278 | 449.033 | 426.5813 | 450 | 382.5 |  | 06:00 | 221.8691 | 367.2139 | 348.8532 | 375 | 318.75 |  | 06:00 | 203.6816 | 290.3418 | 275.8247 | 300 | 255 |  | 06:00 | 98.8027 | 146.9316 | 139.5851 | 150 | 127.5 |  | 06:00 | 213.791 | 294.3086 | 279.5932 | 300 | 255 |  | 06:00 | 205.6123 | 219.4268 | 208.4554 | 225 | 191.25 |  | 06:00 | 219.3164 | 292.6357 | 278.004 | 300 | 255 |  | 06:00 | 163.3916 | 220.4355 | 209.4138 | 225 | 191.25 |  | 06:00 | 210.287 | 225.843 | 214.5508 | 225 | 191.25 |  | 06:00 | 121.0557 | 292.1924 | 277.5828 | 300 | 255 |  | 06:00 | 125.707 | 225.038 | 213.7861 | 225 | 191.25 |  | 06:00 | 106.045 | 225.826 | 214.5347 | 225 | 191.25 |  | 06:00 | 98.7314 | 146.3398 | 139.0229 | 150 | 127.5 |  | 06:00 | 174.427 | 296.626 | 281.7947 | 300 | 255 |  | 06:00 | 203.9277 | 288.3662 | 273.9479 | 300 | 255 |  | 06:00 | 208.1748 | 219.2549 | 208.2921 | 225 | 191.25 |  | 06:00 | 127.8252 | 220.583 | 209.5539 | 225 | 191.25 |  | 06:00 | 202.8652 | 220.5254 | 209.4991 | 225 | 191.25 |  | 06:00 | 128.9375 | 146.918 | 139.5721 | 150 | 127.5
| 07:00 | 212.502 | 220.4541 | 209.4314 | 225 | 191.25 |  | 07:00 | 72.1846 | 73.4453 | 69.773 | 75 | 63.75 |  | 07:00 | 287.082 | 386.4209 | 367.0999 | 525 | 446.25 |  | 07:00 | 199.3203 | 220.6904 | 209.6559 | 225 | 191.25 |  | 07:00 | 217.6514 | 220.5605 | 209.5325 | 225 | 191.25 |  | 07:00 | 178.501 | 220.6484 | 209.616 | 225 | 191.25 |  | 07:00 | 241.3369 | 266.543 | 253.2158 | 300 | 255 |  | 07:00 | 261.3359 | 313.3428 | 297.6756 | 375 | 318.75 |  | 07:00 | 245.9775 | 280.1982 | 266.1883 | 525 | 446.25 |  | 07:00 | 150.2041 | 203.4287 | 193.2573 | 600 | 510 |  | 07:00 | 133.828 | 207.549 | 197.1715 | 525 | 446.25 |  | 07:00 | 209.3145 | 220.459 | 209.436 | 225 | 191.25 |  | 07:00 | 230.334 | 269.7822 | 256.2931 | 525 | 446.25 |  | 07:00 | 137.8721 | 146.8848 | 139.5405 | 150 | 127.5 |  | 07:00 | 158.2344 | 227.0908 | 215.7363 | 600 | 510 |  | 07:00 | 208.666 | 263.418 | 250.2471 | 675 | 573.75 |  | 07:00 | 362.1484 | 366.0615 | 347.7584 | 375 | 318.75 |  | 07:00 | 277.944 | 307.724 | 292.3378 | 675 | 573.75 |  | 07:00 | 207.9248 | 220.7148 | 209.6791 | 225 | 191.25 |  | 07:00 | 225.2344 | 241.459 | 229.386 | 300 | 255 |  | 07:00 | 241.0547 | 255.7217 | 242.9356 | 375 | 318.75 |  | 07:00 | 339.1807 | 512.6416 | 487.0095 | 600 | 510 |  | 07:00 | 370.1826 | 458.9902 | 436.0407 | 825 | 701.25 |  | 07:00 | 152.7383 | 282.3604 | 268.2423 | 675 | 573.75 |  | 07:00 | 167.119 | 208.53 | 198.1035 | 525 | 446.25 |  | 07:00 | 252.2637 | 274.3525 | 260.6349 | 525 | 446.25 |  | 07:00 | 53.732 | 61.489 | 58.4145 | 225 | 191.25 |  | 07:00 | 166.7178 | 210.3477 | 199.8303 | 600 | 510 |  | 07:00 | 163.3516 | 171.2197 | 162.6587 | 600 | 510 |  | 07:00 | 167.509 | 182.156 | 173.0482 | 525 | 446.25 |  | 07:00 | 249.257 | 321.204 | 305.1438 | 375 | 318.75 |  | 07:00 | 195.6953 | 223.2363 | 212.0745 | 525 | 446.25 |  | 07:00 | 160.7715 | 220.334 | 209.3173 | 225 | 191.25 |  | 07:00 | 299.2002 | 388.1533 | 368.7457 | 675 | 573.75 |  | 07:00 | 173.1953 | 278.3174 | 264.4015 | 525 | 446.25 |  | 07:00 | 233.8994 | 274.2188 | 260.5078 | 375 | 318.75 |  | 07:00 | 225.8828 | 285.3408 | 271.0738 | 525 | 446.25 |  | 07:00 | 182.7178 | 247.0039 | 234.6537 | 600 | 510 |  | 07:00 | 102.7861 | 146.4385 | 139.1166 | 150 | 127.5 |  | 07:00 | 193.0977 | 219.6426 | 208.6604 | 225 | 191.25 |  | 07:00 | 169.8838 | 318.6924 | 302.7578 | 675 | 573.75 |  | 07:00 | 242.2861 | 314.0488 | 298.3464 | 525 | 446.25 |  | 07:00 | 182.332 | 250.0146 | 237.5139 | 600 | 510 |  | 07:00 | 215.5586 | 265.5635 | 252.2853 | 525 | 446.25 |  | 07:00 | 238.102 | 261.703 | 248.6179 | 525 | 446.25 |  | 07:00 | 198.7988 | 268.0859 | 254.6816 | 375 | 318.75 |  | 07:00 | 149.6875 | 220.3271 | 209.3108 | 225 | 191.25 |  | 07:00 | 57.4609 | 65.4121 | 62.1415 | 1500 | 1275 |  | 07:00 | 94.2051 | 220.0752 | 209.0714 | 225 | 191.25 |  | 07:00 | 248.675 | 271.254 | 257.6913 | 525 | 446.25 |  | 07:00 | 132.8252 | 237.292 | 225.4274 | 600 | 510 |  | 07:00 | 190.4512 | 227.1689 | 215.8105 | 600 | 510 |  | 07:00 | 164.6152 | 209.4121 | 198.9415 | 525 | 446.25 |  | 07:00 | 249.387 | 270.924 | 257.3778 | 525 | 446.25 |  | 07:00 | 232.0381 | 265.2021 | 251.942 | 525 | 446.25 |  | 07:00 | 230.5439 | 281.5078 | 267.4324 | 525 | 446.25 |  | 07:00 | 206.583 | 220.4209 | 209.3999 | 225 | 191.25 |  | 07:00 | 178.7607 | 241.1035 | 229.0483 | 525 | 446.25 |  | 07:00 | 215.25 | 253.1924 | 240.5328 | 675 | 573.75 |  | 07:00 | 269.6445 | 295.0312 | 280.2797 | 375 | 318.75 |  | 07:00 | 164.6104 | 268.6504 | 255.2179 | 525 | 446.25 |  | 07:00 | 197.1699 | 248.6084 | 236.178 | 300 | 255 |  | 07:00 | 130.8867 | 220.3574 | 209.3396 | 225 | 191.25 |  | 07:00 | 131.1787 | 220.3633 | 209.3451 | 225 | 191.25 |  | 07:00 | 215.8711 | 276.6045 | 262.7743 | 525 | 446.25 |  | 07:00 | 290.168 | 309.4023 | 293.9322 | 525 | 446.25 |  | 07:00 | 236.1768 | 264.8809 | 251.6368 | 525 | 446.25 |  | 07:00 | 187.4463 | 209.7549 | 199.2671 | 525 | 446.25 |  | 07:00 | 206.033 | 269.188 | 255.7286 | 525 | 446.25 |  | 07:00 | 217.361 | 267.833 | 254.4413 | 375 | 318.75 |  | 07:00 | 206.678 | 257.441 | 244.569 | 525 | 446.25 |  | 07:00 | 117.3652 | 162.3721 | 154.2535 | 225 | 191.25 |  | 07:00 | 197.663 | 309.131 | 293.6744 | 675 | 573.75 |  | 07:00 | 165.5098 | 243.8408 | 231.6488 | 525 | 446.25 |  | 07:00 | 210.4727 | 366.2891 | 347.9746 | 450 | 382.5 |  | 07:00 | 176.001 | 220.4102 | 209.3896 | 225 | 191.25 |  | 07:00 | 392.3926 | 441.0039 | 418.9537 | 450 | 382.5 |  | 07:00 | 200.219 | 264.954 | 251.7063 | 525 | 446.25 |  | 07:00 | 193.679 | 225.665 | 214.3818 | 225 | 191.25 |  | 07:00 | 213.5439 | 320.9307 | 304.8841 | 600 | 510 |  | 07:00 | 194.2148 | 304.9121 | 289.6665 | 675 | 573.75 |  | 07:00 | 201.2275 | 291.4648 | 276.8916 | 525 | 446.25 |  | 07:00 | 223.7539 | 262.5986 | 249.4687 | 750 | 637.5 |  | 07:00 | 265.965 | 292.891 | 278.2464 | 375 | 318.75 |  | 07:00 | 246.791 | 258.948 | 246.0006 | 525 | 446.25 |  | 07:00 | 174.057 | 225.762 | 214.4739 | 225 | 191.25 |  | 07:00 | 137.875 | 167.869 | 159.4755 | 225 | 191.25 |  | 07:00 | 179.3955 | 212.5479 | 201.9205 | 525 | 446.25 |  | 07:00 | 150.611 | 227.937 | 216.5402 | 525 | 446.25 |  | 07:00 | 31.049 | 35.103 | 33.3479 | 1500 | 1275 |  | 07:00 |  | 180.1143 | 171.1085 | 6000 | 5100 |  | 07:00 | 193.5381 | 220.3447 | 209.3275 | 225 | 191.25 |  | 07:00 | 31.404 | 38.43 | 36.5085 | 1500 | 1275 |  | 07:00 | 152.7236 | 279.5762 | 265.5974 | 525 | 446.25 |  | 07:00 | 54.585 | 62.7793 | 59.6403 | 1500 | 1275 |  | 07:00 | 131.271 | 185.934 | 176.6373 | 525 | 446.25 |  | 07:00 | 232.2246 | 296.5693 | 281.7409 | 525 | 446.25 |  | 07:00 | 103.7227 | 301.0293 | 285.9778 | 525 | 446.25 |  | 07:00 | 154.7422 | 196.7676 | 186.9292 | 225 | 191.25 |  | 07:00 | 184.9014 | 279.8789 | 265.885 | 525 | 446.25 |  | 07:00 | 155.0459 | 174.8604 | 166.1173 | 600 | 510 |  | 07:00 | 161.7715 | 260.6895 | 247.655 | 600 | 510 |  | 07:00 | 250.666 | 379.5137 | 360.538 | 675 | 573.75 |  | 07:00 | 177.701 | 227.087 | 215.7327 | 525 | 446.25 |  | 07:00 | 205.571 | 225.679 | 214.395 | 225 | 191.25 |  | 07:00 | 125.746 | 224.911 | 213.6654 | 225 | 191.25 |  | 07:00 | 217.4941 | 258.8477 | 245.9053 | 450 | 382.5 |  | 07:00 | 122.9385 | 235.8877 | 224.0933 | 375 | 318.75 |  | 07:00 | 203.3828 | 281.7012 | 267.6161 | 300 | 255 |  | 07:00 | 198.874 | 257.879 | 244.9851 | 675 | 573.75 |  | 07:00 | 172.2246 | 218.709 | 207.7735 | 225 | 191.25 |  | 07:00 | 250.89 | 252.559 | 239.931 | 525 | 446.25 |  | 07:00 | 459.5332 | 481.6924 | 457.6078 | 600 | 510 |  | 07:00 | 229.0205 | 255.6318 | 242.8502 | 525 | 446.25 |  | 07:00 | 144.6387 | 248.416 | 235.9952 | 525 | 446.25 |  | 07:00 | 208.3184 | 259.3457 | 246.3784 | 300 | 255 |  | 07:00 |  | 146.7217 | 139.3856 | 150 | 127.5 |  | 07:00 | 192.1807 | 403.8242 | 383.633 | 375 | 318.75 |  | 07:00 | 225.207 | 440.3955 | 418.3757 | 375 | 318.75 |  | 07:00 | 230.2314 | 296.6328 | 281.8012 | 300 | 255 |  | 07:00 | 149.579 | 225.205 | 213.9447 | 225 | 191.25 |  | 07:00 | 201.1846 | 219.0088 | 208.0583 | 225 | 191.25 |  | 07:00 | 321.5322 | 360.1523 | 342.1447 | 300 | 255 |  | 07:00 | 202.043 | 374.87 | 356.1265 | 300 | 255 |  | 07:00 | 319.6113 | 458.7607 | 435.8227 | 450 | 382.5 |  | 07:00 | 196.459 | 220.2861 | 209.2718 | 225 | 191.25 |  | 07:00 | 307.4473 | 425.8945 | 404.5998 | 375 | 318.75 |  | 07:00 | 139.1113 | 216.2256 | 205.4143 | 225 | 191.25 |  | 07:00 | 204.0312 | 218.0479 | 207.1455 | 225 | 191.25 |  | 07:00 | 166.623 | 308.9902 | 293.5407 | 300 | 255 |  | 07:00 | 396 | 449.033 | 426.5813 | 450 | 382.5 |  | 07:00 | 222.9541 | 367.2139 | 348.8532 | 375 | 318.75 |  | 07:00 | 228.9473 | 290.3418 | 275.8247 | 300 | 255 |  | 07:00 | 121.3359 | 146.9316 | 139.5851 | 150 | 127.5 |  | 07:00 | 277.1289 | 294.3086 | 279.5932 | 300 | 255 |  | 07:00 | 211.6084 | 219.4268 | 208.4554 | 225 | 191.25 |  | 07:00 | 221.8281 | 292.6357 | 278.004 | 300 | 255 |  | 07:00 | 193.2334 | 220.4355 | 209.4138 | 225 | 191.25 |  | 07:00 | 180.343 | 225.843 | 214.5508 | 225 | 191.25 |  | 07:00 | 136.6758 | 292.1924 | 277.5828 | 300 | 255 |  | 07:00 | 211.746 | 225.038 | 213.7861 | 225 | 191.25 |  | 07:00 | 224.954 | 225.826 | 214.5347 | 225 | 191.25 |  | 07:00 | 133.4355 | 146.3398 | 139.0229 | 150 | 127.5 |  | 07:00 | 172.646 | 296.626 | 281.7947 | 300 | 255 |  | 07:00 | 277.541 | 288.3662 | 273.9479 | 300 | 255 |  | 07:00 | 182.96 | 219.2549 | 208.2921 | 225 | 191.25 |  | 07:00 | 141.3203 | 220.583 | 209.5539 | 225 | 191.25 |  | 07:00 | 155.6396 | 220.5254 | 209.4991 | 225 | 191.25 |  | 07:00 | 109.0449 | 146.918 | 139.5721 | 150 | 127.5
| 08:00 | 215.8047 | 220.4541 | 209.4314 | 225 | 191.25 |  | 08:00 | 64.4707 | 73.4453 | 69.773 | 75 | 63.75 |  | 08:00 | 290.376 | 386.4209 | 367.0999 | 525 | 446.25 |  | 08:00 | 219.6729 | 220.6904 | 209.6559 | 225 | 191.25 |  | 08:00 | 218.8252 | 220.5605 | 209.5325 | 225 | 191.25 |  | 08:00 | 205.6748 | 220.6484 | 209.616 | 225 | 191.25 |  | 08:00 | 202.5186 | 266.543 | 253.2158 | 300 | 255 |  | 08:00 | 293.9062 | 313.3428 | 297.6756 | 375 | 318.75 |  | 08:00 | 260.1152 | 280.1982 | 266.1883 | 525 | 446.25 |  | 08:00 | 189.0762 | 203.4287 | 193.2573 | 600 | 510 |  | 08:00 | 193.072 | 207.549 | 197.1715 | 525 | 446.25 |  | 08:00 | 180.4229 | 220.459 | 209.436 | 225 | 191.25 |  | 08:00 | 237.5264 | 269.7822 | 256.2931 | 525 | 446.25 |  | 08:00 | 142.9033 | 146.8848 | 139.5405 | 150 | 127.5 |  | 08:00 | 196.2656 | 227.0908 | 215.7363 | 600 | 510 |  | 08:00 | 262.7217 | 263.418 | 250.2471 | 675 | 573.75 |  | 08:00 | 308.2969 | 366.0615 | 347.7584 | 375 | 318.75 |  | 08:00 | 286.457 | 307.724 | 292.3378 | 675 | 573.75 |  | 08:00 | 197.0791 | 220.7148 | 209.6791 | 225 | 191.25 |  | 08:00 | 221.8037 | 241.459 | 229.386 | 300 | 255 |  | 08:00 | 240.748 | 255.7217 | 242.9356 | 375 | 318.75 |  | 08:00 | 375.251 | 512.6416 | 487.0095 | 600 | 510 |  | 08:00 | 387.3936 | 458.9902 | 436.0407 | 825 | 701.25 |  | 08:00 | 133.2568 | 282.3604 | 268.2423 | 675 | 573.75 |  | 08:00 | 173.696 | 208.53 | 198.1035 | 525 | 446.25 |  | 08:00 | 244.2881 | 274.3525 | 260.6349 | 525 | 446.25 |  | 08:00 | 56.855 | 61.489 | 58.4145 | 225 | 191.25 |  | 08:00 | 139.5264 | 210.3477 | 199.8303 | 600 | 510 |  | 08:00 | 130.7939 | 171.2197 | 162.6587 | 600 | 510 |  | 08:00 | 165.733 | 182.156 | 173.0482 | 525 | 446.25 |  | 08:00 | 290.221 | 321.204 | 305.1438 | 375 | 318.75 |  | 08:00 | 205.207 | 223.2363 | 212.0745 | 525 | 446.25 |  | 08:00 | 102.5898 | 220.334 | 209.3173 | 225 | 191.25 |  | 08:00 | 302.1504 | 388.1533 | 368.7457 | 675 | 573.75 |  | 08:00 | 208.041 | 278.3174 | 264.4015 | 525 | 446.25 |  | 08:00 | 261.0293 | 274.2188 | 260.5078 | 375 | 318.75 |  | 08:00 | 269.3389 | 285.3408 | 271.0738 | 525 | 446.25 |  | 08:00 | 206.2646 | 247.0039 | 234.6537 | 600 | 510 |  | 08:00 | 107.3037 | 146.4385 | 139.1166 | 150 | 127.5 |  | 08:00 | 193.7578 | 219.6426 | 208.6604 | 225 | 191.25 |  | 08:00 | 217.6035 | 318.6924 | 302.7578 | 675 | 573.75 |  | 08:00 | 214.0859 | 314.0488 | 298.3464 | 525 | 446.25 |  | 08:00 | 231.4824 | 250.0146 | 237.5139 | 600 | 510 |  | 08:00 | 240.8145 | 265.5635 | 252.2853 | 525 | 446.25 |  | 08:00 | 244.939 | 261.703 | 248.6179 | 525 | 446.25 |  | 08:00 | 218.8994 | 268.0859 | 254.6816 | 375 | 318.75 |  | 08:00 | 187.9482 | 220.3271 | 209.3108 | 225 | 191.25 |  | 08:00 | 59.5938 | 65.4121 | 62.1415 | 1500 | 1275 |  | 08:00 | 153.8154 | 220.0752 | 209.0714 | 225 | 191.25 |  | 08:00 | 253.021 | 271.254 | 257.6913 | 525 | 446.25 |  | 08:00 | 154.3477 | 237.292 | 225.4274 | 600 | 510 |  | 08:00 | 165.8223 | 227.1689 | 215.8105 | 600 | 510 |  | 08:00 | 188.8555 | 209.4121 | 198.9415 | 525 | 446.25 |  | 08:00 | 250.423 | 270.924 | 257.3778 | 525 | 446.25 |  | 08:00 | 232.292 | 265.2021 | 251.942 | 525 | 446.25 |  | 08:00 | 281.5078 | 281.5078 | 267.4324 | 525 | 446.25 |  | 08:00 | 199.6006 | 220.4209 | 209.3999 | 225 | 191.25 |  | 08:00 | 169.1025 | 241.1035 | 229.0483 | 525 | 446.25 |  | 08:00 | 229.1621 | 253.1924 | 240.5328 | 675 | 573.75 |  | 08:00 | 270.4199 | 295.0312 | 280.2797 | 375 | 318.75 |  | 08:00 | 245.748 | 268.6504 | 255.2179 | 525 | 446.25 |  | 08:00 | 231.1777 | 248.6084 | 236.178 | 300 | 255 |  | 08:00 | 122.1494 | 220.3574 | 209.3396 | 225 | 191.25 |  | 08:00 | 136.1836 | 220.3633 | 209.3451 | 225 | 191.25 |  | 08:00 | 230.1357 | 276.6045 | 262.7743 | 525 | 446.25 |  | 08:00 | 290.542 | 309.4023 | 293.9322 | 525 | 446.25 |  | 08:00 | 233.3955 | 264.8809 | 251.6368 | 525 | 446.25 |  | 08:00 | 189.2441 | 209.7549 | 199.2671 | 525 | 446.25 |  | 08:00 | 205.462 | 269.188 | 255.7286 | 525 | 446.25 |  | 08:00 | 260.98 | 267.833 | 254.4413 | 375 | 318.75 |  | 08:00 | 231.714 | 257.441 | 244.569 | 525 | 446.25 |  | 08:00 | 121.0605 | 162.3721 | 154.2535 | 225 | 191.25 |  | 08:00 | 208.607 | 309.131 | 293.6744 | 675 | 573.75 |  | 08:00 | 201.5156 | 243.8408 | 231.6488 | 525 | 446.25 |  | 08:00 | 282.9443 | 366.2891 | 347.9746 | 450 | 382.5 |  | 08:00 | 203.792 | 220.4102 | 209.3896 | 225 | 191.25 |  | 08:00 | 386.0273 | 441.0039 | 418.9537 | 450 | 382.5 |  | 08:00 | 222.615 | 264.954 | 251.7063 | 525 | 446.25 |  | 08:00 | 156.702 | 225.665 | 214.3818 | 225 | 191.25 |  | 08:00 | 238.6182 | 320.9307 | 304.8841 | 600 | 510 |  | 08:00 | 187.2109 | 304.9121 | 289.6665 | 675 | 573.75 |  | 08:00 | 225.9922 | 291.4648 | 276.8916 | 525 | 446.25 |  | 08:00 | 224.2754 | 262.5986 | 249.4687 | 750 | 637.5 |  | 08:00 | 236.745 | 292.891 | 278.2464 | 375 | 318.75 |  | 08:00 | 229.36 | 258.948 | 246.0006 | 525 | 446.25 |  | 08:00 | 225.652 | 225.762 | 214.4739 | 225 | 191.25 |  | 08:00 | 144.007 | 167.869 | 159.4755 | 225 | 191.25 |  | 08:00 | 206.29 | 212.5479 | 201.9205 | 525 | 446.25 |  | 08:00 | 181.451 | 227.937 | 216.5402 | 525 | 446.25 |  | 08:00 | 21.114 | 35.103 | 33.3479 | 1500 | 1275 |  | 08:00 |  | 180.1143 | 171.1085 | 6000 | 5100 |  | 08:00 | 155.3809 | 220.3447 | 209.3275 | 225 | 191.25 |  | 08:00 | 24.365 | 38.43 | 36.5085 | 1500 | 1275 |  | 08:00 |  | 279.5762 | 265.5974 | 525 | 446.25 |  | 08:00 | 56.4922 | 62.7793 | 59.6403 | 1500 | 1275 |  | 08:00 | 175.921 | 185.934 | 176.6373 | 525 | 446.25 |  | 08:00 | 245.5879 | 296.5693 | 281.7409 | 525 | 446.25 |  | 08:00 | 124.8457 | 301.0293 | 285.9778 | 525 | 446.25 |  | 08:00 | 141.7139 | 196.7676 | 186.9292 | 225 | 191.25 |  | 08:00 | 158.7881 | 279.8789 | 265.885 | 525 | 446.25 |  | 08:00 | 148.2471 | 174.8604 | 166.1173 | 600 | 510 |  | 08:00 | 234.2422 | 260.6895 | 247.655 | 600 | 510 |  | 08:00 | 333.5098 | 379.5137 | 360.538 | 675 | 573.75 |  | 08:00 | 212.039 | 227.087 | 215.7327 | 525 | 446.25 |  | 08:00 | 165.709 | 225.679 | 214.395 | 225 | 191.25 |  | 08:00 | 174.315 | 224.911 | 213.6654 | 225 | 191.25 |  | 08:00 | 242.5674 | 258.8477 | 245.9053 | 450 | 382.5 |  | 08:00 | 182.249 | 235.8877 | 224.0933 | 375 | 318.75 |  | 08:00 | 156.7266 | 281.7012 | 267.6161 | 300 | 255 |  | 08:00 | 216.495 | 257.879 | 244.9851 | 675 | 573.75 |  | 08:00 | 176.4258 | 218.709 | 207.7735 | 225 | 191.25 |  | 08:00 | 225.423 | 252.559 | 239.931 | 525 | 446.25 |  | 08:00 | 392.123 | 481.6924 | 457.6078 | 600 | 510 |  | 08:00 | 237.3428 | 255.6318 | 242.8502 | 525 | 446.25 |  | 08:00 | 153.2441 | 248.416 | 235.9952 | 525 | 446.25 |  | 08:00 | 168.6807 | 259.3457 | 246.3784 | 300 | 255 |  | 08:00 |  | 146.7217 | 139.3856 | 150 | 127.5 |  | 08:00 | 266.9639 | 403.8242 | 383.633 | 375 | 318.75 |  | 08:00 | 280.9531 | 440.3955 | 418.3757 | 375 | 318.75 |  | 08:00 | 215.0752 | 296.6328 | 281.8012 | 300 | 255 |  | 08:00 | 146.324 | 225.205 | 213.9447 | 225 | 191.25 |  | 08:00 | 159.8604 | 219.0088 | 208.0583 | 225 | 191.25 |  | 08:00 | 279.251 | 360.1523 | 342.1447 | 300 | 255 |  | 08:00 | 205.292 | 374.87 | 356.1265 | 300 | 255 |  | 08:00 | 314.5801 | 458.7607 | 435.8227 | 450 | 382.5 |  | 08:00 | 191.0234 | 220.2861 | 209.2718 | 225 | 191.25 |  | 08:00 | 243.9004 | 425.8945 | 404.5998 | 375 | 318.75 |  | 08:00 | 163.2891 | 216.2256 | 205.4143 | 225 | 191.25 |  | 08:00 | 204.5518 | 218.0479 | 207.1455 | 225 | 191.25 |  | 08:00 | 181.3525 | 308.9902 | 293.5407 | 300 | 255 |  | 08:00 | 408.508 | 449.033 | 426.5813 | 450 | 382.5 |  | 08:00 | 279.4883 | 367.2139 | 348.8532 | 375 | 318.75 |  | 08:00 | 211.0215 | 290.3418 | 275.8247 | 300 | 255 |  | 08:00 | 94.9893 | 146.9316 | 139.5851 | 150 | 127.5 |  | 08:00 | 261.6719 | 294.3086 | 279.5932 | 300 | 255 |  | 08:00 | 204.375 | 219.4268 | 208.4554 | 225 | 191.25 |  | 08:00 | 219.1143 | 292.6357 | 278.004 | 300 | 255 |  | 08:00 | 218.4004 | 220.4355 | 209.4138 | 225 | 191.25 |  | 08:00 | 208.924 | 225.843 | 214.5508 | 225 | 191.25 |  | 08:00 | 291.6494 | 292.1924 | 277.5828 | 300 | 255 |  | 08:00 | 214.417 | 225.038 | 213.7861 | 225 | 191.25 |  | 08:00 | 209.022 | 225.826 | 214.5347 | 225 | 191.25 |  | 08:00 | 111.0957 | 146.3398 | 139.0229 | 150 | 127.5 |  | 08:00 | 186.669 | 296.626 | 281.7947 | 300 | 255 |  | 08:00 | 255.8848 | 288.3662 | 273.9479 | 300 | 255 |  | 08:00 | 217.5215 | 219.2549 | 208.2921 | 225 | 191.25 |  | 08:00 | 163.1348 | 220.583 | 209.5539 | 225 | 191.25 |  | 08:00 | 167.25 | 220.5254 | 209.4991 | 225 | 191.25 |  | 08:00 | 125.1602 | 146.918 | 139.5721 | 150 | 127.5
| 09:00 | 215.7539 | 220.4541 | 209.4314 | 225 | 191.25 |  | 09:00 | 72.918 | 73.4453 | 69.773 | 75 | 63.75 |  | 09:00 | 367.8037 | 386.4209 | 367.0999 | 525 | 446.25 |  | 09:00 | 214.79 | 220.6904 | 209.6559 | 225 | 191.25 |  | 09:00 | 219.6455 | 220.5605 | 209.5325 | 225 | 191.25 |  | 09:00 | 207.9814 | 220.6484 | 209.616 | 225 | 191.25 |  | 09:00 | 212.0215 | 266.543 | 253.2158 | 300 | 255 |  | 09:00 | 281.1934 | 313.3428 | 297.6756 | 375 | 318.75 |  | 09:00 | 280.1982 | 280.1982 | 266.1883 | 525 | 446.25 |  | 09:00 | 197.8564 | 203.4287 | 193.2573 | 600 | 510 |  | 09:00 | 201.552 | 207.549 | 197.1715 | 525 | 446.25 |  | 09:00 | 201.8145 | 220.459 | 209.436 | 225 | 191.25 |  | 09:00 | 233.4229 | 269.7822 | 256.2931 | 525 | 446.25 |  | 09:00 | 105.4971 | 146.8848 | 139.5405 | 150 | 127.5 |  | 09:00 | 222.5469 | 227.0908 | 215.7363 | 600 | 510 |  | 09:00 | 215.3887 | 263.418 | 250.2471 | 675 | 573.75 |  | 09:00 | 293.416 | 366.0615 | 347.7584 | 375 | 318.75 |  | 09:00 | 277.095 | 307.724 | 292.3378 | 675 | 573.75 |  | 09:00 | 180.0234 | 220.7148 | 209.6791 | 225 | 191.25 |  | 09:00 | 223.1699 | 241.459 | 229.386 | 300 | 255 |  | 09:00 | 230.9502 | 255.7217 | 242.9356 | 375 | 318.75 |  | 09:00 | 434.4424 | 512.6416 | 487.0095 | 600 | 510 |  | 09:00 | 358.9609 | 458.9902 | 436.0407 | 825 | 701.25 |  | 09:00 | 232.5889 | 282.3604 | 268.2423 | 675 | 573.75 |  | 09:00 | 201.038 | 208.53 | 198.1035 | 525 | 446.25 |  | 09:00 | 250.2295 | 274.3525 | 260.6349 | 525 | 446.25 |  | 09:00 | 51.792 | 61.489 | 58.4145 | 225 | 191.25 |  | 09:00 | 179.2988 | 210.3477 | 199.8303 | 600 | 510 |  | 09:00 | 143.6729 | 171.2197 | 162.6587 | 600 | 510 |  | 09:00 | 160.58 | 182.156 | 173.0482 | 525 | 446.25 |  | 09:00 | 285.191 | 321.204 | 305.1438 | 375 | 318.75 |  | 09:00 | 204.4316 | 223.2363 | 212.0745 | 525 | 446.25 |  | 09:00 | 158.8047 | 220.334 | 209.3173 | 225 | 191.25 |  | 09:00 | 336.7451 | 388.1533 | 368.7457 | 675 | 573.75 |  | 09:00 | 255.9131 | 278.3174 | 264.4015 | 525 | 446.25 |  | 09:00 | 246.5361 | 274.2188 | 260.5078 | 375 | 318.75 |  | 09:00 | 270.3418 | 285.3408 | 271.0738 | 525 | 446.25 |  | 09:00 | 225.8838 | 247.0039 | 234.6537 | 600 | 510 |  | 09:00 | 126.0352 | 146.4385 | 139.1166 | 150 | 127.5 |  | 09:00 | 184.0615 | 219.6426 | 208.6604 | 225 | 191.25 |  | 09:00 | 279.6768 | 318.6924 | 302.7578 | 675 | 573.75 |  | 09:00 | 186.0645 | 314.0488 | 298.3464 | 525 | 446.25 |  | 09:00 | 190.4619 | 250.0146 | 237.5139 | 600 | 510 |  | 09:00 | 237.0693 | 265.5635 | 252.2853 | 525 | 446.25 |  | 09:00 | 244.514 | 261.703 | 248.6179 | 525 | 446.25 |  | 09:00 | 257.2402 | 268.0859 | 254.6816 | 375 | 318.75 |  | 09:00 | 183.7852 | 220.3271 | 209.3108 | 225 | 191.25 |  | 09:00 | 59.1289 | 65.4121 | 62.1415 | 1500 | 1275 |  | 09:00 | 182.5479 | 220.0752 | 209.0714 | 225 | 191.25 |  | 09:00 | 208.399 | 271.254 | 257.6913 | 525 | 446.25 |  | 09:00 | 144.6152 | 237.292 | 225.4274 | 600 | 510 |  | 09:00 | 184.3623 | 227.1689 | 215.8105 | 600 | 510 |  | 09:00 | 199.0195 | 209.4121 | 198.9415 | 525 | 446.25 |  | 09:00 | 248.536 | 270.924 | 257.3778 | 525 | 446.25 |  | 09:00 | 240.9922 | 265.2021 | 251.942 | 525 | 446.25 |  | 09:00 | 242.5264 | 281.5078 | 267.4324 | 525 | 446.25 |  | 09:00 | 198.6777 | 220.4209 | 209.3999 | 225 | 191.25 |  | 09:00 | 200.6279 | 241.1035 | 229.0483 | 525 | 446.25 |  | 09:00 | 240.7734 | 253.1924 | 240.5328 | 675 | 573.75 |  | 09:00 | 272.2197 | 295.0312 | 280.2797 | 375 | 318.75 |  | 09:00 | 193.3184 | 268.6504 | 255.2179 | 525 | 446.25 |  | 09:00 | 188.2539 | 248.6084 | 236.178 | 300 | 255 |  | 09:00 | 155.748 | 220.3574 | 209.3396 | 225 | 191.25 |  | 09:00 | 140.1436 | 220.3633 | 209.3451 | 225 | 191.25 |  | 09:00 | 254.9492 | 276.6045 | 262.7743 | 525 | 446.25 |  | 09:00 | 284.1553 | 309.4023 | 293.9322 | 525 | 446.25 |  | 09:00 | 241.0674 | 264.8809 | 251.6368 | 525 | 446.25 |  | 09:00 | 200.5078 | 209.7549 | 199.2671 | 525 | 446.25 |  | 09:00 | 257.188 | 269.188 | 255.7286 | 525 | 446.25 |  | 09:00 | 246.444 | 267.833 | 254.4413 | 375 | 318.75 |  | 09:00 | 220.799 | 257.441 | 244.569 | 525 | 446.25 |  | 09:00 | 134.7422 | 162.3721 | 154.2535 | 225 | 191.25 |  | 09:00 | 280.504 | 309.131 | 293.6744 | 675 | 573.75 |  | 09:00 | 198.0059 | 243.8408 | 231.6488 | 525 | 446.25 |  | 09:00 | 288.6445 | 366.2891 | 347.9746 | 450 | 382.5 |  | 09:00 | 211.6611 | 220.4102 | 209.3896 | 225 | 191.25 |  | 09:00 | 346.5283 | 441.0039 | 418.9537 | 450 | 382.5 |  | 09:00 | 245.336 | 264.954 | 251.7063 | 525 | 446.25 |  | 09:00 | 181.209 | 225.665 | 214.3818 | 225 | 191.25 |  | 09:00 | 229.4902 | 320.9307 | 304.8841 | 600 | 510 |  | 09:00 | 281.0537 | 304.9121 | 289.6665 | 675 | 573.75 |  | 09:00 | 287.7393 | 291.4648 | 276.8916 | 525 | 446.25 |  | 09:00 | 230.3711 | 262.5986 | 249.4687 | 750 | 637.5 |  | 09:00 | 270.682 | 292.891 | 278.2464 | 375 | 318.75 |  | 09:00 | 243.81 | 258.948 | 246.0006 | 525 | 446.25 |  | 09:00 | 185.388 | 225.762 | 214.4739 | 225 | 191.25 |  | 09:00 | 157.381 | 167.869 | 159.4755 | 225 | 191.25 |  | 09:00 | 195.1309 | 212.5479 | 201.9205 | 525 | 446.25 |  | 09:00 | 222.002 | 227.937 | 216.5402 | 525 | 446.25 |  | 09:00 | 18.329 | 35.103 | 33.3479 | 1500 | 1275 |  | 09:00 |  | 180.1143 | 171.1085 | 6000 | 5100 |  | 09:00 | 180.1602 | 220.3447 | 209.3275 | 225 | 191.25 |  | 09:00 | 25.408 | 38.43 | 36.5085 | 1500 | 1275 |  | 09:00 |  | 279.5762 | 265.5974 | 525 | 446.25 |  | 09:00 | 61.2412 | 62.7793 | 59.6403 | 1500 | 1275 |  | 09:00 | 171.01 | 185.934 | 176.6373 | 525 | 446.25 |  | 09:00 | 263.3037 | 296.5693 | 281.7409 | 525 | 446.25 |  | 09:00 | 271.5684 | 301.0293 | 285.9778 | 525 | 446.25 |  | 09:00 | 191.8701 | 196.7676 | 186.9292 | 225 | 191.25 |  | 09:00 | 175.1787 | 279.8789 | 265.885 | 525 | 446.25 |  | 09:00 | 170.5029 | 174.8604 | 166.1173 | 600 | 510 |  | 09:00 | 223.4248 | 260.6895 | 247.655 | 600 | 510 |  | 09:00 | 332.9443 | 379.5137 | 360.538 | 675 | 573.75 |  | 09:00 | 197.801 | 227.087 | 215.7327 | 525 | 446.25 |  | 09:00 | 169.798 | 225.679 | 214.395 | 225 | 191.25 |  | 09:00 | 184.131 | 224.911 | 213.6654 | 225 | 191.25 |  | 09:00 | 244.5703 | 258.8477 | 245.9053 | 450 | 382.5 |  | 09:00 | 141.1357 | 235.8877 | 224.0933 | 375 | 318.75 |  | 09:00 | 190.9355 | 281.7012 | 267.6161 | 300 | 255 |  | 09:00 | 228.477 | 257.879 | 244.9851 | 675 | 573.75 |  | 09:00 | 178.9307 | 218.709 | 207.7735 | 225 | 191.25 |  | 09:00 | 234.935 | 252.559 | 239.931 | 525 | 446.25 |  | 09:00 | 381.2197 | 481.6924 | 457.6078 | 600 | 510 |  | 09:00 | 229.6992 | 255.6318 | 242.8502 | 525 | 446.25 |  | 09:00 | 202.7373 | 248.416 | 235.9952 | 525 | 446.25 |  | 09:00 | 210.6611 | 259.3457 | 246.3784 | 300 | 255 |  | 09:00 |  | 146.7217 | 139.3856 | 150 | 127.5 |  | 09:00 | 336.0312 | 403.8242 | 383.633 | 375 | 318.75 |  | 09:00 | 383.3271 | 440.3955 | 418.3757 | 375 | 318.75 |  | 09:00 | 223.7832 | 296.6328 | 281.8012 | 300 | 255 |  | 09:00 | 168.621 | 225.205 | 213.9447 | 225 | 191.25 |  | 09:00 | 204.3203 | 219.0088 | 208.0583 | 225 | 191.25 |  | 09:00 | 344.7656 | 360.1523 | 342.1447 | 300 | 255 |  | 09:00 | 229.775 | 374.87 | 356.1265 | 300 | 255 |  | 09:00 | 347.7998 | 458.7607 | 435.8227 | 450 | 382.5 |  | 09:00 | 207.6387 | 220.2861 | 209.2718 | 225 | 191.25 |  | 09:00 | 276.8896 | 425.8945 | 404.5998 | 375 | 318.75 |  | 09:00 | 205.8945 | 216.2256 | 205.4143 | 225 | 191.25 |  | 09:00 | 190.1377 | 218.0479 | 207.1455 | 225 | 191.25 |  | 09:00 | 186.1045 | 308.9902 | 293.5407 | 300 | 255 |  | 09:00 | 415.474 | 449.033 | 426.5813 | 450 | 382.5 |  | 09:00 | 363.9854 | 367.2139 | 348.8532 | 375 | 318.75 |  | 09:00 | 252.4346 | 290.3418 | 275.8247 | 300 | 255 |  | 09:00 | 112.4795 | 146.9316 | 139.5851 | 150 | 127.5 |  | 09:00 | 251.2744 | 294.3086 | 279.5932 | 300 | 255 |  | 09:00 | 194.5068 | 219.4268 | 208.4554 | 225 | 191.25 |  | 09:00 | 215.2363 | 292.6357 | 278.004 | 300 | 255 |  | 09:00 | 124.1982 | 220.4355 | 209.4138 | 225 | 191.25 |  | 09:00 | 160.436 | 225.843 | 214.5508 | 225 | 191.25 |  | 09:00 | 207.0967 | 292.1924 | 277.5828 | 300 | 255 |  | 09:00 | 223.209 | 225.038 | 213.7861 | 225 | 191.25 |  | 09:00 | 154.695 | 225.826 | 214.5347 | 225 | 191.25 |  | 09:00 | 123.0889 | 146.3398 | 139.0229 | 150 | 127.5 |  | 09:00 | 261.708 | 296.626 | 281.7947 | 300 | 255 |  | 09:00 | 265.6348 | 288.3662 | 273.9479 | 300 | 255 |  | 09:00 | 170.1494 | 219.2549 | 208.2921 | 225 | 191.25 |  | 09:00 | 160.5361 | 220.583 | 209.5539 | 225 | 191.25 |  | 09:00 | 193.7959 | 220.5254 | 209.4991 | 225 | 191.25 |  | 09:00 | 123.6357 | 146.918 | 139.5721 | 150 | 127.5
| 10:00 | 214.8164 | 220.4541 | 209.4314 | 225 | 191.25 |  | 10:00 | 72.9775 | 73.4453 | 69.773 | 75 | 63.75 |  | 10:00 | 375.2861 | 386.4209 | 367.0999 | 525 | 446.25 |  | 10:00 | 204.1719 | 220.6904 | 209.6559 | 225 | 191.25 |  | 10:00 | 216.5781 | 220.5605 | 209.5325 | 225 | 191.25 |  | 10:00 | 216.1104 | 220.6484 | 209.616 | 225 | 191.25 |  | 10:00 | 246.9326 | 266.543 | 253.2158 | 300 | 255 |  | 10:00 | 297.8154 | 313.3428 | 297.6756 | 375 | 318.75 |  | 10:00 | 263.668 | 280.1982 | 266.1883 | 525 | 446.25 |  | 10:00 | 191.4316 | 203.4287 | 193.2573 | 600 | 510 |  | 10:00 | 207.549 | 207.549 | 197.1715 | 525 | 446.25 |  | 10:00 | 204.4229 | 220.459 | 209.436 | 225 | 191.25 |  | 10:00 | 240.792 | 269.7822 | 256.2931 | 525 | 446.25 |  | 10:00 | 125.9307 | 146.8848 | 139.5405 | 150 | 127.5 |  | 10:00 | 158.8086 | 227.0908 | 215.7363 | 600 | 510 |  | 10:00 | 242.7881 | 263.418 | 250.2471 | 675 | 573.75 |  | 10:00 | 271.3047 | 366.0615 | 347.7584 | 375 | 318.75 |  | 10:00 | 291.925 | 307.724 | 292.3378 | 675 | 573.75 |  | 10:00 | 201.1787 | 220.7148 | 209.6791 | 225 | 191.25 |  | 10:00 | 224.1484 | 241.459 | 229.386 | 300 | 255 |  | 10:00 | 228.5918 | 255.7217 | 242.9356 | 375 | 318.75 |  | 10:00 | 486.6748 | 512.6416 | 487.0095 | 600 | 510 |  | 10:00 | 411.7734 | 458.9902 | 436.0407 | 825 | 701.25 |  | 10:00 | 247.0938 | 282.3604 | 268.2423 | 675 | 573.75 |  | 10:00 | 188.573 | 208.53 | 198.1035 | 525 | 446.25 |  | 10:00 | 259.7715 | 274.3525 | 260.6349 | 525 | 446.25 |  | 10:00 | 54.993 | 61.489 | 58.4145 | 225 | 191.25 |  | 10:00 | 197.3086 | 210.3477 | 199.8303 | 600 | 510 |  | 10:00 | 160.375 | 171.2197 | 162.6587 | 600 | 510 |  | 10:00 | 161.604 | 182.156 | 173.0482 | 525 | 446.25 |  | 10:00 | 267.172 | 321.204 | 305.1438 | 375 | 318.75 |  | 10:00 | 207.0283 | 223.2363 | 212.0745 | 525 | 446.25 |  | 10:00 | 178.3828 | 220.334 | 209.3173 | 225 | 191.25 |  | 10:00 | 349.5566 | 388.1533 | 368.7457 | 675 | 573.75 |  | 10:00 | 275.3223 | 278.3174 | 264.4015 | 525 | 446.25 |  | 10:00 | 261.4326 | 274.2188 | 260.5078 | 375 | 318.75 |  | 10:00 | 275.1592 | 285.3408 | 271.0738 | 525 | 446.25 |  | 10:00 | 221.1162 | 247.0039 | 234.6537 | 600 | 510 |  | 10:00 | 118.5986 | 146.4385 | 139.1166 | 150 | 127.5 |  | 10:00 | 194.5693 | 219.6426 | 208.6604 | 225 | 191.25 |  | 10:00 | 296.8311 | 318.6924 | 302.7578 | 675 | 573.75 |  | 10:00 | 227.8379 | 314.0488 | 298.3464 | 525 | 446.25 |  | 10:00 | 235.9902 | 250.0146 | 237.5139 | 600 | 510 |  | 10:00 | 248.2363 | 265.5635 | 252.2853 | 525 | 446.25 |  | 10:00 | 247.251 | 261.703 | 248.6179 | 525 | 446.25 |  | 10:00 | 256.5938 | 268.0859 | 254.6816 | 375 | 318.75 |  | 10:00 | 218.2295 | 220.3271 | 209.3108 | 225 | 191.25 |  | 10:00 | 64.1543 | 65.4121 | 62.1415 | 1500 | 1275 |  | 10:00 | 197.2656 | 220.0752 | 209.0714 | 225 | 191.25 |  | 10:00 | 213.385 | 271.254 | 257.6913 | 525 | 446.25 |  | 10:00 | 196.5459 | 237.292 | 225.4274 | 600 | 510 |  | 10:00 | 209.2812 | 227.1689 | 215.8105 | 600 | 510 |  | 10:00 | 180.2822 | 209.4121 | 198.9415 | 525 | 446.25 |  | 10:00 | 214.395 | 270.924 | 257.3778 | 525 | 446.25 |  | 10:00 | 237.4248 | 265.2021 | 251.942 | 525 | 446.25 |  | 10:00 | 269.6094 | 281.5078 | 267.4324 | 525 | 446.25 |  | 10:00 | 196.3135 | 220.4209 | 209.3999 | 225 | 191.25 |  | 10:00 | 218.3896 | 241.1035 | 229.0483 | 525 | 446.25 |  | 10:00 | 239.7051 | 253.1924 | 240.5328 | 675 | 573.75 |  | 10:00 | 260.6436 | 295.0312 | 280.2797 | 375 | 318.75 |  | 10:00 | 255.0732 | 268.6504 | 255.2179 | 525 | 446.25 |  | 10:00 | 233.0859 | 248.6084 | 236.178 | 300 | 255 |  | 10:00 | 167.6494 | 220.3574 | 209.3396 | 225 | 191.25 |  | 10:00 | 161.5791 | 220.3633 | 209.3451 | 225 | 191.25 |  | 10:00 | 250.3672 | 276.6045 | 262.7743 | 525 | 446.25 |  | 10:00 | 299.7041 | 309.4023 | 293.9322 | 525 | 446.25 |  | 10:00 | 241.1064 | 264.8809 | 251.6368 | 525 | 446.25 |  | 10:00 | 199.2383 | 209.7549 | 199.2671 | 525 | 446.25 |  | 10:00 | 220.493 | 269.188 | 255.7286 | 525 | 446.25 |  | 10:00 | 209.507 | 267.833 | 254.4413 | 375 | 318.75 |  | 10:00 | 221.067 | 257.441 | 244.569 | 525 | 446.25 |  | 10:00 | 154.3359 | 162.3721 | 154.2535 | 225 | 191.25 |  | 10:00 | 243.22 | 309.131 | 293.6744 | 675 | 573.75 |  | 10:00 | 210.6738 | 243.8408 | 231.6488 | 525 | 446.25 |  | 10:00 | 298.1836 | 366.2891 | 347.9746 | 450 | 382.5 |  | 10:00 | 200.6758 | 220.4102 | 209.3896 | 225 | 191.25 |  | 10:00 | 307.4863 | 441.0039 | 418.9537 | 450 | 382.5 |  | 10:00 | 219.553 | 264.954 | 251.7063 | 525 | 446.25 |  | 10:00 | 159.875 | 225.665 | 214.3818 | 225 | 191.25 |  | 10:00 | 277.5381 | 320.9307 | 304.8841 | 600 | 510 |  | 10:00 | 264.2432 | 304.9121 | 289.6665 | 675 | 573.75 |  | 10:00 | 268.9326 | 291.4648 | 276.8916 | 525 | 446.25 |  | 10:00 | 252.5225 | 262.5986 | 249.4687 | 750 | 637.5 |  | 10:00 | 211.173 | 292.891 | 278.2464 | 375 | 318.75 |  | 10:00 | 208.721 | 258.948 | 246.0006 | 525 | 446.25 |  | 10:00 | 214.584 | 225.762 | 214.4739 | 225 | 191.25 |  | 10:00 | 148.443 | 167.869 | 159.4755 | 225 | 191.25 |  | 10:00 | 195.3555 | 212.5479 | 201.9205 | 525 | 446.25 |  | 10:00 | 214.661 | 227.937 | 216.5402 | 525 | 446.25 |  | 10:00 |  | 35.103 | 33.3479 | 1500 | 1275 |  | 10:00 |  | 180.1143 | 171.1085 | 6000 | 5100 |  | 10:00 | 219.1846 | 220.3447 | 209.3275 | 225 | 191.25 |  | 10:00 | 36.17 | 38.43 | 36.5085 | 1500 | 1275 |  | 10:00 |  | 279.5762 | 265.5974 | 525 | 446.25 |  | 10:00 | 57.625 | 62.7793 | 59.6403 | 1500 | 1275 |  | 10:00 | 164.823 | 185.934 | 176.6373 | 525 | 446.25 |  | 10:00 | 259.6846 | 296.5693 | 281.7409 | 525 | 446.25 |  | 10:00 | 279.4326 | 301.0293 | 285.9778 | 525 | 446.25 |  | 10:00 | 154.248 | 196.7676 | 186.9292 | 225 | 191.25 |  | 10:00 | 225.5713 | 279.8789 | 265.885 | 525 | 446.25 |  | 10:00 | 159.2471 | 174.8604 | 166.1173 | 600 | 510 |  | 10:00 | 231.2451 | 260.6895 | 247.655 | 600 | 510 |  | 10:00 | 316.2656 | 379.5137 | 360.538 | 675 | 573.75 |  | 10:00 | 188.282 | 227.087 | 215.7327 | 525 | 446.25 |  | 10:00 | 163.992 | 225.679 | 214.395 | 225 | 191.25 |  | 10:00 | 189.919 | 224.911 | 213.6654 | 225 | 191.25 |  | 10:00 | 238.2539 | 258.8477 | 245.9053 | 450 | 382.5 |  | 10:00 | 226.2881 | 235.8877 | 224.0933 | 375 | 318.75 |  | 10:00 | 258.5498 | 281.7012 | 267.6161 | 300 | 255 |  | 10:00 | 238.735 | 257.879 | 244.9851 | 675 | 573.75 |  | 10:00 | 204.3857 | 218.709 | 207.7735 | 225 | 191.25 |  | 10:00 | 245.554 | 252.559 | 239.931 | 525 | 446.25 |  | 10:00 | 418.7598 | 481.6924 | 457.6078 | 600 | 510 |  | 10:00 | 242.6846 | 255.6318 | 242.8502 | 525 | 446.25 |  | 10:00 | 234.4551 | 248.416 | 235.9952 | 525 | 446.25 |  | 10:00 | 225.7461 | 259.3457 | 246.3784 | 300 | 255 |  | 10:00 |  | 146.7217 | 139.3856 | 150 | 127.5 |  | 10:00 | 322.8447 | 403.8242 | 383.633 | 375 | 318.75 |  | 10:00 | 359.4111 | 440.3955 | 418.3757 | 375 | 318.75 |  | 10:00 | 293.5674 | 296.6328 | 281.8012 | 300 | 255 |  | 10:00 | 225.021 | 225.205 | 213.9447 | 225 | 191.25 |  | 10:00 | 192.2598 | 219.0088 | 208.0583 | 225 | 191.25 |  | 10:00 | 250.6758 | 360.1523 | 342.1447 | 300 | 255 |  | 10:00 | 335.442 | 374.87 | 356.1265 | 300 | 255 |  | 10:00 | 383.3584 | 458.7607 | 435.8227 | 450 | 382.5 |  | 10:00 | 171.3154 | 220.2861 | 209.2718 | 225 | 191.25 |  | 10:00 | 325.5645 | 425.8945 | 404.5998 | 375 | 318.75 |  | 10:00 | 184.5 | 216.2256 | 205.4143 | 225 | 191.25 |  | 10:00 | 204.9355 | 218.0479 | 207.1455 | 225 | 191.25 |  | 10:00 | 258.375 | 308.9902 | 293.5407 | 300 | 255 |  | 10:00 | 350.805 | 449.033 | 426.5813 | 450 | 382.5 |  | 10:00 | 333.4678 | 367.2139 | 348.8532 | 375 | 318.75 |  | 10:00 | 231.3506 | 290.3418 | 275.8247 | 300 | 255 |  | 10:00 | 146.3301 | 146.9316 | 139.5851 | 150 | 127.5 |  | 10:00 | 223.9512 | 294.3086 | 279.5932 | 300 | 255 |  | 10:00 | 206.9893 | 219.4268 | 208.4554 | 225 | 191.25 |  | 10:00 | 282.3164 | 292.6357 | 278.004 | 300 | 255 |  | 10:00 | 135.083 | 220.4355 | 209.4138 | 225 | 191.25 |  | 10:00 | 177.54 | 225.843 | 214.5508 | 225 | 191.25 |  | 10:00 | 214.3271 | 292.1924 | 277.5828 | 300 | 255 |  | 10:00 | 198.909 | 225.038 | 213.7861 | 225 | 191.25 |  | 10:00 | 193.691 | 225.826 | 214.5347 | 225 | 191.25 |  | 10:00 | 115.4893 | 146.3398 | 139.0229 | 150 | 127.5 |  | 10:00 | 241.724 | 296.626 | 281.7947 | 300 | 255 |  | 10:00 | 240.2871 | 288.3662 | 273.9479 | 300 | 255 |  | 10:00 | 215.0322 | 219.2549 | 208.2921 | 225 | 191.25 |  | 10:00 | 181.0449 | 220.583 | 209.5539 | 225 | 191.25 |  | 10:00 | 206.4795 | 220.5254 | 209.4991 | 225 | 191.25 |  | 10:00 | 146.0684 | 146.918 | 139.5721 | 150 | 127.5
| 11:00 | 214.5947 | 220.4541 | 209.4314 | 225 | 191.25 |  | 11:00 | 71.791 | 73.4453 | 69.773 | 75 | 63.75 |  | 11:00 | 376.3379 | 386.4209 | 367.0999 | 525 | 446.25 |  | 11:00 | 198.2021 | 220.6904 | 209.6559 | 225 | 191.25 |  | 11:00 | 214.9658 | 220.5605 | 209.5325 | 225 | 191.25 |  | 11:00 | 201.5059 | 220.6484 | 209.616 | 225 | 191.25 |  | 11:00 | 241.9863 | 266.543 | 253.2158 | 300 | 255 |  | 11:00 | 305.0908 | 313.3428 | 297.6756 | 375 | 318.75 |  | 11:00 | 256.1045 | 280.1982 | 266.1883 | 525 | 446.25 |  | 11:00 | 199.8682 | 203.4287 | 193.2573 | 600 | 510 |  | 11:00 | 201.778 | 207.549 | 197.1715 | 525 | 446.25 |  | 11:00 | 173.7871 | 220.459 | 209.436 | 225 | 191.25 |  | 11:00 | 242.2656 | 269.7822 | 256.2931 | 525 | 446.25 |  | 11:00 | 138.4902 | 146.8848 | 139.5405 | 150 | 127.5 |  | 11:00 | 194.0088 | 227.0908 | 215.7363 | 600 | 510 |  | 11:00 | 238.7129 | 263.418 | 250.2471 | 675 | 573.75 |  | 11:00 | 323.4355 | 366.0615 | 347.7584 | 375 | 318.75 |  | 11:00 | 301.467 | 307.724 | 292.3378 | 675 | 573.75 |  | 11:00 | 185.3164 | 220.7148 | 209.6791 | 225 | 191.25 |  | 11:00 | 233.498 | 241.459 | 229.386 | 300 | 255 |  | 11:00 | 201.5244 | 255.7217 | 242.9356 | 375 | 318.75 |  | 11:00 | 482.2461 | 512.6416 | 487.0095 | 600 | 510 |  | 11:00 | 448.1367 | 458.9902 | 436.0407 | 825 | 701.25 |  | 11:00 | 253.1777 | 282.3604 | 268.2423 | 675 | 573.75 |  | 11:00 | 185.399 | 208.53 | 198.1035 | 525 | 446.25 |  | 11:00 | 244.9912 | 274.3525 | 260.6349 | 525 | 446.25 |  | 11:00 | 52.611 | 61.489 | 58.4145 | 225 | 191.25 |  | 11:00 | 199.7217 | 210.3477 | 199.8303 | 600 | 510 |  | 11:00 | 168.2441 | 171.2197 | 162.6587 | 600 | 510 |  | 11:00 | 180.771 | 182.156 | 173.0482 | 525 | 446.25 |  | 11:00 | 276.024 | 321.204 | 305.1438 | 375 | 318.75 |  | 11:00 | 210.0508 | 223.2363 | 212.0745 | 525 | 446.25 |  | 11:00 | 157.3555 | 220.334 | 209.3173 | 225 | 191.25 |  | 11:00 | 368.5264 | 388.1533 | 368.7457 | 675 | 573.75 |  | 11:00 | 270.0234 | 278.3174 | 264.4015 | 525 | 446.25 |  | 11:00 | 232.9746 | 274.2188 | 260.5078 | 375 | 318.75 |  | 11:00 | 257.6123 | 285.3408 | 271.0738 | 525 | 446.25 |  | 11:00 | 232.0967 | 247.0039 | 234.6537 | 600 | 510 |  | 11:00 | 145.5107 | 146.4385 | 139.1166 | 150 | 127.5 |  | 11:00 | 219.6426 | 219.6426 | 208.6604 | 225 | 191.25 |  | 11:00 | 293.084 | 318.6924 | 302.7578 | 675 | 573.75 |  | 11:00 | 276.0869 | 314.0488 | 298.3464 | 525 | 446.25 |  | 11:00 | 174.0586 | 250.0146 | 237.5139 | 600 | 510 |  | 11:00 | 235.1211 | 265.5635 | 252.2853 | 525 | 446.25 |  | 11:00 | 237.896 | 261.703 | 248.6179 | 525 | 446.25 |  | 11:00 | 235.2549 | 268.0859 | 254.6816 | 375 | 318.75 |  | 11:00 | 174.2959 | 220.3271 | 209.3108 | 225 | 191.25 |  | 11:00 | 59.5605 | 65.4121 | 62.1415 | 1500 | 1275 |  | 11:00 | 183.375 | 220.0752 | 209.0714 | 225 | 191.25 |  | 11:00 | 239.217 | 271.254 | 257.6913 | 525 | 446.25 |  | 11:00 | 209.9375 | 237.292 | 225.4274 | 600 | 510 |  | 11:00 | 226.0244 | 227.1689 | 215.8105 | 600 | 510 |  | 11:00 | 200.4648 | 209.4121 | 198.9415 | 525 | 446.25 |  | 11:00 | 242.436 | 270.924 | 257.3778 | 525 | 446.25 |  | 11:00 | 248.416 | 265.2021 | 251.942 | 525 | 446.25 |  | 11:00 | 238.5625 | 281.5078 | 267.4324 | 525 | 446.25 |  | 11:00 | 196.7588 | 220.4209 | 209.3999 | 225 | 191.25 |  | 11:00 | 183.9346 | 241.1035 | 229.0483 | 525 | 446.25 |  | 11:00 | 247.0674 | 253.1924 | 240.5328 | 675 | 573.75 |  | 11:00 | 283.79 | 295.0312 | 280.2797 | 375 | 318.75 |  | 11:00 | 238.8154 | 268.6504 | 255.2179 | 525 | 446.25 |  | 11:00 | 224.7891 | 248.6084 | 236.178 | 300 | 255 |  | 11:00 | 166.0068 | 220.3574 | 209.3396 | 225 | 191.25 |  | 11:00 | 182.1133 | 220.3633 | 209.3451 | 225 | 191.25 |  | 11:00 | 232.9453 | 276.6045 | 262.7743 | 525 | 446.25 |  | 11:00 | 296.5986 | 309.4023 | 293.9322 | 525 | 446.25 |  | 11:00 | 241.5342 | 264.8809 | 251.6368 | 525 | 446.25 |  | 11:00 | 200.0137 | 209.7549 | 199.2671 | 525 | 446.25 |  | 11:00 | 240.49 | 269.188 | 255.7286 | 525 | 446.25 |  | 11:00 | 214.91 | 267.833 | 254.4413 | 375 | 318.75 |  | 11:00 | 221.885 | 257.441 | 244.569 | 525 | 446.25 |  | 11:00 | 156.9697 | 162.3721 | 154.2535 | 225 | 191.25 |  | 11:00 | 284.54 | 309.131 | 293.6744 | 675 | 573.75 |  | 11:00 | 215.5664 | 243.8408 | 231.6488 | 525 | 446.25 |  | 11:00 | 321.5293 | 366.2891 | 347.9746 | 450 | 382.5 |  | 11:00 | 207.6338 | 220.4102 | 209.3896 | 225 | 191.25 |  | 11:00 | 347.9932 | 441.0039 | 418.9537 | 450 | 382.5 |  | 11:00 | 245.229 | 264.954 | 251.7063 | 525 | 446.25 |  | 11:00 | 180.269 | 225.665 | 214.3818 | 225 | 191.25 |  | 11:00 | 303.0332 | 320.9307 | 304.8841 | 600 | 510 |  | 11:00 | 285.1455 | 304.9121 | 289.6665 | 675 | 573.75 |  | 11:00 | 277.5508 | 291.4648 | 276.8916 | 525 | 446.25 |  | 11:00 | 231.1357 | 262.5986 | 249.4687 | 750 | 637.5 |  | 11:00 | 282.671 | 292.891 | 278.2464 | 375 | 318.75 |  | 11:00 | 227.083 | 258.948 | 246.0006 | 525 | 446.25 |  | 11:00 | 210.725 | 225.762 | 214.4739 | 225 | 191.25 |  | 11:00 | 152.756 | 167.869 | 159.4755 | 225 | 191.25 |  | 11:00 | 169.9434 | 212.5479 | 201.9205 | 525 | 446.25 |  | 11:00 | 164.851 | 227.937 | 216.5402 | 525 | 446.25 |  | 11:00 |  | 35.103 | 33.3479 | 1500 | 1275 |  | 11:00 |  | 180.1143 | 171.1085 | 6000 | 5100 |  | 11:00 | 220.0996 | 220.3447 | 209.3275 | 225 | 191.25 |  | 11:00 | 37.164 | 38.43 | 36.5085 | 1500 | 1275 |  | 11:00 |  | 279.5762 | 265.5974 | 525 | 446.25 |  | 11:00 | 62.6836 | 62.7793 | 59.6403 | 1500 | 1275 |  | 11:00 | 175.15 | 185.934 | 176.6373 | 525 | 446.25 |  | 11:00 | 268.5615 | 296.5693 | 281.7409 | 525 | 446.25 |  | 11:00 | 288.8105 | 301.0293 | 285.9778 | 525 | 446.25 |  | 11:00 | 192.3594 | 196.7676 | 186.9292 | 225 | 191.25 |  | 11:00 | 240.0322 | 279.8789 | 265.885 | 525 | 446.25 |  | 11:00 | 167.0029 | 174.8604 | 166.1173 | 600 | 510 |  | 11:00 | 223.2783 | 260.6895 | 247.655 | 600 | 510 |  | 11:00 | 345.085 | 379.5137 | 360.538 | 675 | 573.75 |  | 11:00 | 199.748 | 227.087 | 215.7327 | 525 | 446.25 |  | 11:00 | 180.497 | 225.679 | 214.395 | 225 | 191.25 |  | 11:00 | 166.214 | 224.911 | 213.6654 | 225 | 191.25 |  | 11:00 | 232.0049 | 258.8477 | 245.9053 | 450 | 382.5 |  | 11:00 | 223.6172 | 235.8877 | 224.0933 | 375 | 318.75 |  | 11:00 | 253.5576 | 281.7012 | 267.6161 | 300 | 255 |  | 11:00 | 240.095 | 257.879 | 244.9851 | 675 | 573.75 |  | 11:00 | 169.9336 | 218.709 | 207.7735 | 225 | 191.25 |  | 11:00 | 218.56 | 252.559 | 239.931 | 525 | 446.25 |  | 11:00 | 396.4297 | 481.6924 | 457.6078 | 600 | 510 |  | 11:00 | 248.9531 | 255.6318 | 242.8502 | 525 | 446.25 |  | 11:00 | 192.4092 | 248.416 | 235.9952 | 525 | 446.25 |  | 11:00 | 235.2461 | 259.3457 | 246.3784 | 300 | 255 |  | 11:00 |  | 146.7217 | 139.3856 | 150 | 127.5 |  | 11:00 | 325.9355 | 403.8242 | 383.633 | 375 | 318.75 |  | 11:00 | 432.9902 | 440.3955 | 418.3757 | 375 | 318.75 |  | 11:00 | 296.6328 | 296.6328 | 281.8012 | 300 | 255 |  | 11:00 | 197.959 | 225.205 | 213.9447 | 225 | 191.25 |  | 11:00 | 193.1328 | 219.0088 | 208.0583 | 225 | 191.25 |  | 11:00 | 223.4795 | 360.1523 | 342.1447 | 300 | 255 |  | 11:00 | 230.21 | 374.87 | 356.1265 | 300 | 255 |  | 11:00 | 386.418 | 458.7607 | 435.8227 | 450 | 382.5 |  | 11:00 | 200.7939 | 220.2861 | 209.2718 | 225 | 191.25 |  | 11:00 | 314.127 | 425.8945 | 404.5998 | 375 | 318.75 |  | 11:00 | 193.7383 | 216.2256 | 205.4143 | 225 | 191.25 |  | 11:00 | 185.0752 | 218.0479 | 207.1455 | 225 | 191.25 |  | 11:00 | 226.3164 | 308.9902 | 293.5407 | 300 | 255 |  | 11:00 | 429.21 | 449.033 | 426.5813 | 450 | 382.5 |  | 11:00 | 365.9238 | 367.2139 | 348.8532 | 375 | 318.75 |  | 11:00 | 266.9893 | 290.3418 | 275.8247 | 300 | 255 |  | 11:00 | 134.4385 | 146.9316 | 139.5851 | 150 | 127.5 |  | 11:00 | 256.5723 | 294.3086 | 279.5932 | 300 | 255 |  | 11:00 | 206.0088 | 219.4268 | 208.4554 | 225 | 191.25 |  | 11:00 | 229.335 | 292.6357 | 278.004 | 300 | 255 |  | 11:00 | 217.793 | 220.4355 | 209.4138 | 225 | 191.25 |  | 11:00 | 203.245 | 225.843 | 214.5508 | 225 | 191.25 |  | 11:00 | 223.2285 | 292.1924 | 277.5828 | 300 | 255 |  | 11:00 | 162.478 | 225.038 | 213.7861 | 225 | 191.25 |  | 11:00 | 196.207 | 225.826 | 214.5347 | 225 | 191.25 |  | 11:00 | 128.7061 | 146.3398 | 139.0229 | 150 | 127.5 |  | 11:00 | 229.899 | 296.626 | 281.7947 | 300 | 255 |  | 11:00 | 254.5322 | 288.3662 | 273.9479 | 300 | 255 |  | 11:00 | 219.2549 | 219.2549 | 208.2921 | 225 | 191.25 |  | 11:00 | 159.8262 | 220.583 | 209.5539 | 225 | 191.25 |  | 11:00 | 172.3477 | 220.5254 | 209.4991 | 225 | 191.25 |  | 11:00 | 79.2002 | 146.918 | 139.5721 | 150 | 127.5
| 12:00 | 209.7031 | 220.4541 | 209.4314 | 225 | 191.25 |  | 12:00 | 73.0898 | 73.4453 | 69.773 | 75 | 63.75 |  | 12:00 | 376.4141 | 386.4209 | 367.0999 | 525 | 446.25 |  | 12:00 | 191.8486 | 220.6904 | 209.6559 | 225 | 191.25 |  | 12:00 | 218.3506 | 220.5605 | 209.5325 | 225 | 191.25 |  | 12:00 | 196.7705 | 220.6484 | 209.616 | 225 | 191.25 |  | 12:00 | 261.0088 | 266.543 | 253.2158 | 300 | 255 |  | 12:00 | 297.0615 | 313.3428 | 297.6756 | 375 | 318.75 |  | 12:00 | 261.1133 | 280.1982 | 266.1883 | 525 | 446.25 |  | 12:00 | 194.7168 | 203.4287 | 193.2573 | 600 | 510 |  | 12:00 | 183.211 | 207.549 | 197.1715 | 525 | 446.25 |  | 12:00 | 194.6299 | 220.459 | 209.436 | 225 | 191.25 |  | 12:00 | 248.9971 | 269.7822 | 256.2931 | 525 | 446.25 |  | 12:00 | 121.5518 | 146.8848 | 139.5405 | 150 | 127.5 |  | 12:00 | 201.6201 | 227.0908 | 215.7363 | 600 | 510 |  | 12:00 | 244.8135 | 263.418 | 250.2471 | 675 | 573.75 |  | 12:00 | 350.4248 | 366.0615 | 347.7584 | 375 | 318.75 |  | 12:00 | 295.055 | 307.724 | 292.3378 | 675 | 573.75 |  | 12:00 | 199.5635 | 220.7148 | 209.6791 | 225 | 191.25 |  | 12:00 | 227.0752 | 241.459 | 229.386 | 300 | 255 |  | 12:00 | 241.9746 | 255.7217 | 242.9356 | 375 | 318.75 |  | 12:00 | 476.3672 | 512.6416 | 487.0095 | 600 | 510 |  | 12:00 | 419.6143 | 458.9902 | 436.0407 | 825 | 701.25 |  | 12:00 | 271.7129 | 282.3604 | 268.2423 | 675 | 573.75 |  | 12:00 | 193.392 | 208.53 | 198.1035 | 525 | 446.25 |  | 12:00 | 258.6104 | 274.3525 | 260.6349 | 525 | 446.25 |  | 12:00 | 59.348 | 61.489 | 58.4145 | 225 | 191.25 |  | 12:00 | 184.0264 | 210.3477 | 199.8303 | 600 | 510 |  | 12:00 | 159.6143 | 171.2197 | 162.6587 | 600 | 510 |  | 12:00 | 172.429 | 182.156 | 173.0482 | 525 | 446.25 |  | 12:00 | 289.394 | 321.204 | 305.1438 | 375 | 318.75 |  | 12:00 | 209.2598 | 223.2363 | 212.0745 | 525 | 446.25 |  | 12:00 | 220.334 | 220.334 | 209.3173 | 225 | 191.25 |  | 12:00 | 373.6143 | 388.1533 | 368.7457 | 675 | 573.75 |  | 12:00 | 273.8975 | 278.3174 | 264.4015 | 525 | 446.25 |  | 12:00 | 219.7109 | 274.2188 | 260.5078 | 375 | 318.75 |  | 12:00 | 277.7754 | 285.3408 | 271.0738 | 525 | 446.25 |  | 12:00 | 231.4043 | 247.0039 | 234.6537 | 600 | 510 |  | 12:00 | 140.3574 | 146.4385 | 139.1166 | 150 | 127.5 |  | 12:00 | 195.9053 | 219.6426 | 208.6604 | 225 | 191.25 |  | 12:00 | 289.001 | 318.6924 | 302.7578 | 675 | 573.75 |  | 12:00 | 253.1553 | 314.0488 | 298.3464 | 525 | 446.25 |  | 12:00 | 206.5508 | 250.0146 | 237.5139 | 600 | 510 |  | 12:00 | 243.2373 | 265.5635 | 252.2853 | 525 | 446.25 |  | 12:00 | 243.41 | 261.703 | 248.6179 | 525 | 446.25 |  | 12:00 | 251.6602 | 268.0859 | 254.6816 | 375 | 318.75 |  | 12:00 | 194.6973 | 220.3271 | 209.3108 | 225 | 191.25 |  | 12:00 | 61.1367 | 65.4121 | 62.1415 | 1500 | 1275 |  | 12:00 | 202.1992 | 220.0752 | 209.0714 | 225 | 191.25 |  | 12:00 | 234.567 | 271.254 | 257.6913 | 525 | 446.25 |  | 12:00 | 232.7842 | 237.292 | 225.4274 | 600 | 510 |  | 12:00 | 220.1172 | 227.1689 | 215.8105 | 600 | 510 |  | 12:00 | 200.2969 | 209.4121 | 198.9415 | 525 | 446.25 |  | 12:00 | 256.729 | 270.924 | 257.3778 | 525 | 446.25 |  | 12:00 | 235.0967 | 265.2021 | 251.942 | 525 | 446.25 |  | 12:00 | 242.6396 | 281.5078 | 267.4324 | 525 | 446.25 |  | 12:00 | 198.2471 | 220.4209 | 209.3999 | 225 | 191.25 |  | 12:00 | 222.2646 | 241.1035 | 229.0483 | 525 | 446.25 |  | 12:00 | 246.4561 | 253.1924 | 240.5328 | 675 | 573.75 |  | 12:00 | 285.6533 | 295.0312 | 280.2797 | 375 | 318.75 |  | 12:00 | 246.8096 | 268.6504 | 255.2179 | 525 | 446.25 |  | 12:00 | 220.0615 | 248.6084 | 236.178 | 300 | 255 |  | 12:00 | 205.2461 | 220.3574 | 209.3396 | 225 | 191.25 |  | 12:00 | 211.9941 | 220.3633 | 209.3451 | 225 | 191.25 |  | 12:00 | 260.3789 | 276.6045 | 262.7743 | 525 | 446.25 |  | 12:00 | 296.2568 | 309.4023 | 293.9322 | 525 | 446.25 |  | 12:00 | 240.4961 | 264.8809 | 251.6368 | 525 | 446.25 |  | 12:00 | 185.6729 | 209.7549 | 199.2671 | 525 | 446.25 |  | 12:00 | 265.935 | 269.188 | 255.7286 | 525 | 446.25 |  | 12:00 | 243.65 | 267.833 | 254.4413 | 375 | 318.75 |  | 12:00 | 235.338 | 257.441 | 244.569 | 525 | 446.25 |  | 12:00 | 162.0205 | 162.3721 | 154.2535 | 225 | 191.25 |  | 12:00 | 239.544 | 309.131 | 293.6744 | 675 | 573.75 |  | 12:00 | 222.959 | 243.8408 | 231.6488 | 525 | 446.25 |  | 12:00 | 341.5127 | 366.2891 | 347.9746 | 450 | 382.5 |  | 12:00 | 190.5518 | 220.4102 | 209.3896 | 225 | 191.25 |  | 12:00 | 363.3281 | 441.0039 | 418.9537 | 450 | 382.5 |  | 12:00 | 231.796 | 264.954 | 251.7063 | 525 | 446.25 |  | 12:00 | 175.954 | 225.665 | 214.3818 | 225 | 191.25 |  | 12:00 | 299.3506 | 320.9307 | 304.8841 | 600 | 510 |  | 12:00 | 295.3965 | 304.9121 | 289.6665 | 675 | 573.75 |  | 12:00 | 284.7666 | 291.4648 | 276.8916 | 525 | 446.25 |  | 12:00 | 248.1094 | 262.5986 | 249.4687 | 750 | 637.5 |  | 12:00 | 286.342 | 292.891 | 278.2464 | 375 | 318.75 |  | 12:00 | 243.607 | 258.948 | 246.0006 | 525 | 446.25 |  | 12:00 | 210.675 | 225.762 | 214.4739 | 225 | 191.25 |  | 12:00 | 153.047 | 167.869 | 159.4755 | 225 | 191.25 |  | 12:00 | 175.0273 | 212.5479 | 201.9205 | 525 | 446.25 |  | 12:00 | 215.816 | 227.937 | 216.5402 | 525 | 446.25 |  | 12:00 |  | 35.103 | 33.3479 | 1500 | 1275 |  | 12:00 |  | 180.1143 | 171.1085 | 6000 | 5100 |  | 12:00 | 220.3447 | 220.3447 | 209.3275 | 225 | 191.25 |  | 12:00 |  | 38.43 | 36.5085 | 1500 | 1275 |  | 12:00 | 256.8574 | 279.5762 | 265.5974 | 525 | 446.25 |  | 12:00 |  | 62.7793 | 59.6403 | 1500 | 1275 |  | 12:00 | 156.119 | 185.934 | 176.6373 | 525 | 446.25 |  | 12:00 | 277.3027 | 296.5693 | 281.7409 | 525 | 446.25 |  | 12:00 | 295.0693 | 301.0293 | 285.9778 | 525 | 446.25 |  | 12:00 | 180.0615 | 196.7676 | 186.9292 | 225 | 191.25 |  | 12:00 | 270.9785 | 279.8789 | 265.885 | 525 | 446.25 |  | 12:00 | 163.8018 | 174.8604 | 166.1173 | 600 | 510 |  | 12:00 | 226.1025 | 260.6895 | 247.655 | 600 | 510 |  | 12:00 | 348.8779 | 379.5137 | 360.538 | 675 | 573.75 |  | 12:00 | 198.911 | 227.087 | 215.7327 | 525 | 446.25 |  | 12:00 | 175.825 | 225.679 | 214.395 | 225 | 191.25 |  | 12:00 | 224.911 | 224.911 | 213.6654 | 225 | 191.25 |  | 12:00 | 233.332 | 258.8477 | 245.9053 | 450 | 382.5 |  | 12:00 | 221.2217 | 235.8877 | 224.0933 | 375 | 318.75 |  | 12:00 | 269.6338 | 281.7012 | 267.6161 | 300 | 255 |  | 12:00 | 252.252 | 257.879 | 244.9851 | 675 | 573.75 |  | 12:00 | 182.5039 | 218.709 | 207.7735 | 225 | 191.25 |  | 12:00 | 239.73 | 252.559 | 239.931 | 525 | 446.25 |  | 12:00 | 432.0312 | 481.6924 | 457.6078 | 600 | 510 |  | 12:00 | 231.3115 | 255.6318 | 242.8502 | 525 | 446.25 |  | 12:00 | 198.6787 | 248.416 | 235.9952 | 525 | 446.25 |  | 12:00 | 230.4287 | 259.3457 | 246.3784 | 300 | 255 |  | 12:00 |  | 146.7217 | 139.3856 | 150 | 127.5 |  | 12:00 | 319.5381 | 403.8242 | 383.633 | 375 | 318.75 |  | 12:00 | 374.9756 | 440.3955 | 418.3757 | 375 | 318.75 |  | 12:00 | 294.165 | 296.6328 | 281.8012 | 300 | 255 |  | 12:00 | 211.238 | 225.205 | 213.9447 | 225 | 191.25 |  | 12:00 | 202.3867 | 219.0088 | 208.0583 | 225 | 191.25 |  | 12:00 | 267.4199 | 360.1523 | 342.1447 | 300 | 255 |  | 12:00 | 344.7 | 374.87 | 356.1265 | 300 | 255 |  | 12:00 | 452.4805 | 458.7607 | 435.8227 | 450 | 382.5 |  | 12:00 | 184.9189 | 220.2861 | 209.2718 | 225 | 191.25 |  | 12:00 | 281.4824 | 425.8945 | 404.5998 | 375 | 318.75 |  | 12:00 | 189.8477 | 216.2256 | 205.4143 | 225 | 191.25 |  | 12:00 | 218.0479 | 218.0479 | 207.1455 | 225 | 191.25 |  | 12:00 | 262.9238 | 308.9902 | 293.5407 | 300 | 255 |  | 12:00 | 337.583 | 449.033 | 426.5813 | 450 | 382.5 |  | 12:00 | 336.3975 | 367.2139 | 348.8532 | 375 | 318.75 |  | 12:00 | 263.2227 | 290.3418 | 275.8247 | 300 | 255 |  | 12:00 | 116.6309 | 146.9316 | 139.5851 | 150 | 127.5 |  | 12:00 | 239.4238 | 294.3086 | 279.5932 | 300 | 255 |  | 12:00 | 195.6484 | 219.4268 | 208.4554 | 225 | 191.25 |  | 12:00 | 288.751 | 292.6357 | 278.004 | 300 | 255 |  | 12:00 | 190.291 | 220.4355 | 209.4138 | 225 | 191.25 |  | 12:00 | 157.833 | 225.843 | 214.5508 | 225 | 191.25 |  | 12:00 | 249.6602 | 292.1924 | 277.5828 | 300 | 255 |  | 12:00 | 159.681 | 225.038 | 213.7861 | 225 | 191.25 |  | 12:00 | 224.943 | 225.826 | 214.5347 | 225 | 191.25 |  | 12:00 | 140.0586 | 146.3398 | 139.0229 | 150 | 127.5 |  | 12:00 | 253.716 | 296.626 | 281.7947 | 300 | 255 |  | 12:00 | 250.2559 | 288.3662 | 273.9479 | 300 | 255 |  | 12:00 | 168.9707 | 219.2549 | 208.2921 | 225 | 191.25 |  | 12:00 | 173.9629 | 220.583 | 209.5539 | 225 | 191.25 |  | 12:00 | 157.3047 | 220.5254 | 209.4991 | 225 | 191.25 |  | 12:00 | 102.7061 | 146.918 | 139.5721 | 150 | 127.5
| 13:00 | 217.2734 | 220.4541 | 209.4314 | 225 | 191.25 |  | 13:00 | 73.1934 | 73.4453 | 69.773 | 75 | 63.75 |  | 13:00 | 377.6104 | 386.4209 | 367.0999 | 525 | 446.25 |  | 13:00 | 216.3838 | 220.6904 | 209.6559 | 225 | 191.25 |  | 13:00 | 205.46 | 220.5605 | 209.5325 | 225 | 191.25 |  | 13:00 | 202.3359 | 220.6484 | 209.616 | 225 | 191.25 |  | 13:00 | 263.3428 | 266.543 | 253.2158 | 300 | 255 |  | 13:00 | 298.79 | 313.3428 | 297.6756 | 375 | 318.75 |  | 13:00 | 255.873 | 280.1982 | 266.1883 | 525 | 446.25 |  | 13:00 | 197.3369 | 203.4287 | 193.2573 | 600 | 510 |  | 13:00 | 188.251 | 207.549 | 197.1715 | 525 | 446.25 |  | 13:00 | 196.7109 | 220.459 | 209.436 | 225 | 191.25 |  | 13:00 | 241.3623 | 269.7822 | 256.2931 | 525 | 446.25 |  | 13:00 | 145.4893 | 146.8848 | 139.5405 | 150 | 127.5 |  | 13:00 | 182.2988 | 227.0908 | 215.7363 | 600 | 510 |  | 13:00 | 252.665 | 263.418 | 250.2471 | 675 | 573.75 |  | 13:00 | 358.3428 | 366.0615 | 347.7584 | 375 | 318.75 |  | 13:00 | 291.835 | 307.724 | 292.3378 | 675 | 573.75 |  | 13:00 | 217.6406 | 220.7148 | 209.6791 | 225 | 191.25 |  | 13:00 | 237.1182 | 241.459 | 229.386 | 300 | 255 |  | 13:00 | 236.46 | 255.7217 | 242.9356 | 375 | 318.75 |  | 13:00 | 474.1094 | 512.6416 | 487.0095 | 600 | 510 |  | 13:00 | 428.7402 | 458.9902 | 436.0407 | 825 | 701.25 |  | 13:00 | 262.3145 | 282.3604 | 268.2423 | 675 | 573.75 |  | 13:00 | 199.92 | 208.53 | 198.1035 | 525 | 446.25 |  | 13:00 | 251.0781 | 274.3525 | 260.6349 | 525 | 446.25 |  | 13:00 | 61.489 | 61.489 | 58.4145 | 225 | 191.25 |  | 13:00 | 180.5361 | 210.3477 | 199.8303 | 600 | 510 |  | 13:00 | 169.2715 | 171.2197 | 162.6587 | 600 | 510 |  | 13:00 | 170.96 | 182.156 | 173.0482 | 525 | 446.25 |  | 13:00 | 296.883 | 321.204 | 305.1438 | 375 | 318.75 |  | 13:00 | 215.2363 | 223.2363 | 212.0745 | 525 | 446.25 |  | 13:00 | 130.1807 | 220.334 | 209.3173 | 225 | 191.25 |  | 13:00 | 353.5391 | 388.1533 | 368.7457 | 675 | 573.75 |  | 13:00 | 257.3633 | 278.3174 | 264.4015 | 525 | 446.25 |  | 13:00 | 223.4619 | 274.2188 | 260.5078 | 375 | 318.75 |  | 13:00 | 275.0234 | 285.3408 | 271.0738 | 525 | 446.25 |  | 13:00 | 231.9268 | 247.0039 | 234.6537 | 600 | 510 |  | 13:00 | 116.2842 | 146.4385 | 139.1166 | 150 | 127.5 |  | 13:00 | 213.1729 | 219.6426 | 208.6604 | 225 | 191.25 |  | 13:00 | 294.1836 | 318.6924 | 302.7578 | 675 | 573.75 |  | 13:00 | 274.1123 | 314.0488 | 298.3464 | 525 | 446.25 |  | 13:00 | 245.4053 | 250.0146 | 237.5139 | 600 | 510 |  | 13:00 | 250.7471 | 265.5635 | 252.2853 | 525 | 446.25 |  | 13:00 | 243.472 | 261.703 | 248.6179 | 525 | 446.25 |  | 13:00 | 210.207 | 268.0859 | 254.6816 | 375 | 318.75 |  | 13:00 | 219.3125 | 220.3271 | 209.3108 | 225 | 191.25 |  | 13:00 | 57.1934 | 65.4121 | 62.1415 | 1500 | 1275 |  | 13:00 | 193.9854 | 220.0752 | 209.0714 | 225 | 191.25 |  | 13:00 | 256.452 | 271.254 | 257.6913 | 525 | 446.25 |  | 13:00 | 203.6689 | 237.292 | 225.4274 | 600 | 510 |  | 13:00 | 223.3633 | 227.1689 | 215.8105 | 600 | 510 |  | 13:00 | 199.7666 | 209.4121 | 198.9415 | 525 | 446.25 |  | 13:00 | 238.735 | 270.924 | 257.3778 | 525 | 446.25 |  | 13:00 | 255.1221 | 265.2021 | 251.942 | 525 | 446.25 |  | 13:00 | 234.5195 | 281.5078 | 267.4324 | 525 | 446.25 |  | 13:00 | 197.7344 | 220.4209 | 209.3999 | 225 | 191.25 |  | 13:00 | 203.4053 | 241.1035 | 229.0483 | 525 | 446.25 |  | 13:00 | 239.9805 | 253.1924 | 240.5328 | 675 | 573.75 |  | 13:00 | 276.0928 | 295.0312 | 280.2797 | 375 | 318.75 |  | 13:00 | 248.4316 | 268.6504 | 255.2179 | 525 | 446.25 |  | 13:00 | 229.2432 | 248.6084 | 236.178 | 300 | 255 |  | 13:00 | 200.3828 | 220.3574 | 209.3396 | 225 | 191.25 |  | 13:00 | 213.1543 | 220.3633 | 209.3451 | 225 | 191.25 |  | 13:00 | 267.6543 | 276.6045 | 262.7743 | 525 | 446.25 |  | 13:00 | 294.9492 | 309.4023 | 293.9322 | 525 | 446.25 |  | 13:00 | 243.9766 | 264.8809 | 251.6368 | 525 | 446.25 |  | 13:00 | 183.7148 | 209.7549 | 199.2671 | 525 | 446.25 |  | 13:00 | 231.66 | 269.188 | 255.7286 | 525 | 446.25 |  | 13:00 | 247.548 | 267.833 | 254.4413 | 375 | 318.75 |  | 13:00 | 200.293 | 257.441 | 244.569 | 525 | 446.25 |  | 13:00 | 137.7061 | 162.3721 | 154.2535 | 225 | 191.25 |  | 13:00 | 295.804 | 309.131 | 293.6744 | 675 | 573.75 |  | 13:00 | 201.8779 | 243.8408 | 231.6488 | 525 | 446.25 |  | 13:00 | 343.9746 | 366.2891 | 347.9746 | 450 | 382.5 |  | 13:00 | 202.7803 | 220.4102 | 209.3896 | 225 | 191.25 |  | 13:00 | 365.585 | 441.0039 | 418.9537 | 450 | 382.5 |  | 13:00 | 234.967 | 264.954 | 251.7063 | 525 | 446.25 |  | 13:00 | 209.121 | 225.665 | 214.3818 | 225 | 191.25 |  | 13:00 | 296.6367 | 320.9307 | 304.8841 | 600 | 510 |  | 13:00 | 287.1494 | 304.9121 | 289.6665 | 675 | 573.75 |  | 13:00 | 261.0928 | 291.4648 | 276.8916 | 525 | 446.25 |  | 13:00 | 238.1992 | 262.5986 | 249.4687 | 750 | 637.5 |  | 13:00 | 254.235 | 292.891 | 278.2464 | 375 | 318.75 |  | 13:00 | 230.885 | 258.948 | 246.0006 | 525 | 446.25 |  | 13:00 | 215.706 | 225.762 | 214.4739 | 225 | 191.25 |  | 13:00 | 153.566 | 167.869 | 159.4755 | 225 | 191.25 |  | 13:00 | 151.8467 | 212.5479 | 201.9205 | 525 | 446.25 |  | 13:00 | 182.216 | 227.937 | 216.5402 | 525 | 446.25 |  | 13:00 |  | 35.103 | 33.3479 | 1500 | 1275 |  | 13:00 |  | 180.1143 | 171.1085 | 6000 | 5100 |  | 13:00 | 208.5566 | 220.3447 | 209.3275 | 225 | 191.25 |  | 13:00 | 36.655 | 38.43 | 36.5085 | 1500 | 1275 |  | 13:00 | 250.6787 | 279.5762 | 265.5974 | 525 | 446.25 |  | 13:00 | 57.2754 | 62.7793 | 59.6403 | 1500 | 1275 |  | 13:00 | 170.361 | 185.934 | 176.6373 | 525 | 446.25 |  | 13:00 | 264.8896 | 296.5693 | 281.7409 | 525 | 446.25 |  | 13:00 | 301.0293 | 301.0293 | 285.9778 | 525 | 446.25 |  | 13:00 | 184.2305 | 196.7676 | 186.9292 | 225 | 191.25 |  | 13:00 | 273.7432 | 279.8789 | 265.885 | 525 | 446.25 |  | 13:00 | 165.876 | 174.8604 | 166.1173 | 600 | 510 |  | 13:00 | 233.2871 | 260.6895 | 247.655 | 600 | 510 |  | 13:00 | 314.6387 | 379.5137 | 360.538 | 675 | 573.75 |  | 13:00 | 213.786 | 227.087 | 215.7327 | 525 | 446.25 |  | 13:00 | 176.073 | 225.679 | 214.395 | 225 | 191.25 |  | 13:00 | 168.915 | 224.911 | 213.6654 | 225 | 191.25 |  | 13:00 | 236.6836 | 258.8477 | 245.9053 | 450 | 382.5 |  | 13:00 | 219.8242 | 235.8877 | 224.0933 | 375 | 318.75 |  | 13:00 | 269.7285 | 281.7012 | 267.6161 | 300 | 255 |  | 13:00 | 252.626 | 257.879 | 244.9851 | 675 | 573.75 |  | 13:00 | 189.8252 | 218.709 | 207.7735 | 225 | 191.25 |  | 13:00 | 243.532 | 252.559 | 239.931 | 525 | 446.25 |  | 13:00 | 459.6807 | 481.6924 | 457.6078 | 600 | 510 |  | 13:00 | 237.5674 | 255.6318 | 242.8502 | 525 | 446.25 |  | 13:00 | 198.2949 | 248.416 | 235.9952 | 525 | 446.25 |  | 13:00 | 193.499 | 259.3457 | 246.3784 | 300 | 255 |  | 13:00 |  | 146.7217 | 139.3856 | 150 | 127.5 |  | 13:00 | 319.7617 | 403.8242 | 383.633 | 375 | 318.75 |  | 13:00 | 428.3418 | 440.3955 | 418.3757 | 375 | 318.75 |  | 13:00 | 276.6367 | 296.6328 | 281.8012 | 300 | 255 |  | 13:00 | 201.434 | 225.205 | 213.9447 | 225 | 191.25 |  | 13:00 | 194.6572 | 219.0088 | 208.0583 | 225 | 191.25 |  | 13:00 | 338.6436 | 360.1523 | 342.1447 | 300 | 255 |  | 13:00 | 258.827 | 374.87 | 356.1265 | 300 | 255 |  | 13:00 | 379.6943 | 458.7607 | 435.8227 | 450 | 382.5 |  | 13:00 | 194.4414 | 220.2861 | 209.2718 | 225 | 191.25 |  | 13:00 | 342.5967 | 425.8945 | 404.5998 | 375 | 318.75 |  | 13:00 | 193.1123 | 216.2256 | 205.4143 | 225 | 191.25 |  | 13:00 | 193.1855 | 218.0479 | 207.1455 | 225 | 191.25 |  | 13:00 | 205.6396 | 308.9902 | 293.5407 | 300 | 255 |  | 13:00 | 376.391 | 449.033 | 426.5813 | 450 | 382.5 |  | 13:00 | 366.1816 | 367.2139 | 348.8532 | 375 | 318.75 |  | 13:00 | 244.3945 | 290.3418 | 275.8247 | 300 | 255 |  | 13:00 | 125.1826 | 146.9316 | 139.5851 | 150 | 127.5 |  | 13:00 | 269.2725 | 294.3086 | 279.5932 | 300 | 255 |  | 13:00 | 158.4043 | 219.4268 | 208.4554 | 225 | 191.25 |  | 13:00 | 266.5547 | 292.6357 | 278.004 | 300 | 255 |  | 13:00 | 185.2061 | 220.4355 | 209.4138 | 225 | 191.25 |  | 13:00 | 224.371 | 225.843 | 214.5508 | 225 | 191.25 |  | 13:00 | 247.3662 | 292.1924 | 277.5828 | 300 | 255 |  | 13:00 | 223.414 | 225.038 | 213.7861 | 225 | 191.25 |  | 13:00 | 221.111 | 225.826 | 214.5347 | 225 | 191.25 |  | 13:00 | 143.0098 | 146.3398 | 139.0229 | 150 | 127.5 |  | 13:00 | 250.376 | 296.626 | 281.7947 | 300 | 255 |  | 13:00 | 260.085 | 288.3662 | 273.9479 | 300 | 255 |  | 13:00 | 168.8975 | 219.2549 | 208.2921 | 225 | 191.25 |  | 13:00 | 213.1172 | 220.583 | 209.5539 | 225 | 191.25 |  | 13:00 | 214.1768 | 220.5254 | 209.4991 | 225 | 191.25 |  | 13:00 | 137.8086 | 146.918 | 139.5721 | 150 | 127.5
| 14:00 | 212.6689 | 220.4541 | 209.4314 | 225 | 191.25 |  | 14:00 | 72.334 | 73.4453 | 69.773 | 75 | 63.75 |  | 14:00 | 379.8213 | 386.4209 | 367.0999 | 525 | 446.25 |  | 14:00 | 214.3047 | 220.6904 | 209.6559 | 225 | 191.25 |  | 14:00 | 218.4434 | 220.5605 | 209.5325 | 225 | 191.25 |  | 14:00 | 91.0742 | 220.6484 | 209.616 | 225 | 191.25 |  | 14:00 | 251.7178 | 266.543 | 253.2158 | 300 | 255 |  | 14:00 | 285.085 | 313.3428 | 297.6756 | 375 | 318.75 |  | 14:00 | 273.373 | 280.1982 | 266.1883 | 525 | 446.25 |  | 14:00 | 196.3242 | 203.4287 | 193.2573 | 600 | 510 |  | 14:00 |  | 207.549 | 197.1715 | 525 | 446.25 |  | 14:00 | 219.7529 | 220.459 | 209.436 | 225 | 191.25 |  | 14:00 | 253.9922 | 269.7822 | 256.2931 | 525 | 446.25 |  | 14:00 | 120.5098 | 146.8848 | 139.5405 | 150 | 127.5 |  | 14:00 | 205.2197 | 227.0908 | 215.7363 | 600 | 510 |  | 14:00 | 256.5156 | 263.418 | 250.2471 | 675 | 573.75 |  | 14:00 | 363.5137 | 366.0615 | 347.7584 | 375 | 318.75 |  | 14:00 | 291.949 | 307.724 | 292.3378 | 675 | 573.75 |  | 14:00 | 207.6113 | 220.7148 | 209.6791 | 225 | 191.25 |  | 14:00 | 228.5791 | 241.459 | 229.386 | 300 | 255 |  | 14:00 | 239.6299 | 255.7217 | 242.9356 | 375 | 318.75 |  | 14:00 | 474.0205 | 512.6416 | 487.0095 | 600 | 510 |  | 14:00 | 453.3252 | 458.9902 | 436.0407 | 825 | 701.25 |  | 14:00 | 267.9502 | 282.3604 | 268.2423 | 675 | 573.75 |  | 14:00 | 194.653 | 208.53 | 198.1035 | 525 | 446.25 |  | 14:00 | 260.0664 | 274.3525 | 260.6349 | 525 | 446.25 |  | 14:00 | 55.304 | 61.489 | 58.4145 | 225 | 191.25 |  | 14:00 | 202.4912 | 210.3477 | 199.8303 | 600 | 510 |  | 14:00 | 155.7744 | 171.2197 | 162.6587 | 600 | 510 |  | 14:00 | 170.188 | 182.156 | 173.0482 | 525 | 446.25 |  | 14:00 | 306.248 | 321.204 | 305.1438 | 375 | 318.75 |  | 14:00 | 214.9805 | 223.2363 | 212.0745 | 525 | 446.25 |  | 14:00 | 197.7695 | 220.334 | 209.3173 | 225 | 191.25 |  | 14:00 | 353.6895 | 388.1533 | 368.7457 | 675 | 573.75 |  | 14:00 | 262.75 | 278.3174 | 264.4015 | 525 | 446.25 |  | 14:00 | 247.2607 | 274.2188 | 260.5078 | 375 | 318.75 |  | 14:00 | 282.0801 | 285.3408 | 271.0738 | 525 | 446.25 |  | 14:00 | 231.3086 | 247.0039 | 234.6537 | 600 | 510 |  | 14:00 | 134.2041 | 146.4385 | 139.1166 | 150 | 127.5 |  | 14:00 | 205.8525 | 219.6426 | 208.6604 | 225 | 191.25 |  | 14:00 | 294.3057 | 318.6924 | 302.7578 | 675 | 573.75 |  | 14:00 | 260.8115 | 314.0488 | 298.3464 | 525 | 446.25 |  | 14:00 | 241.584 | 250.0146 | 237.5139 | 600 | 510 |  | 14:00 | 258.4834 | 265.5635 | 252.2853 | 525 | 446.25 |  | 14:00 | 258.299 | 261.703 | 248.6179 | 525 | 446.25 |  | 14:00 | 224.1201 | 268.0859 | 254.6816 | 375 | 318.75 |  | 14:00 | 189.8447 | 220.3271 | 209.3108 | 225 | 191.25 |  | 14:00 | 64.6992 | 65.4121 | 62.1415 | 1500 | 1275 |  | 14:00 | 145.6035 | 220.0752 | 209.0714 | 225 | 191.25 |  | 14:00 | 262.761 | 271.254 | 257.6913 | 525 | 446.25 |  | 14:00 | 209.5449 | 237.292 | 225.4274 | 600 | 510 |  | 14:00 | 220.9326 | 227.1689 | 215.8105 | 600 | 510 |  | 14:00 | 195.5723 | 209.4121 | 198.9415 | 525 | 446.25 |  | 14:00 | 254.868 | 270.924 | 257.3778 | 525 | 446.25 |  | 14:00 | 254.1592 | 265.2021 | 251.942 | 525 | 446.25 |  | 14:00 | 242.9062 | 281.5078 | 267.4324 | 525 | 446.25 |  | 14:00 | 204.7012 | 220.4209 | 209.3999 | 225 | 191.25 |  | 14:00 | 235 | 241.1035 | 229.0483 | 525 | 446.25 |  | 14:00 | 238.9951 | 253.1924 | 240.5328 | 675 | 573.75 |  | 14:00 | 280.585 | 295.0312 | 280.2797 | 375 | 318.75 |  | 14:00 | 255.4951 | 268.6504 | 255.2179 | 525 | 446.25 |  | 14:00 | 229.7793 | 248.6084 | 236.178 | 300 | 255 |  | 14:00 | 217.0811 | 220.3574 | 209.3396 | 225 | 191.25 |  | 14:00 | 214.751 | 220.3633 | 209.3451 | 225 | 191.25 |  | 14:00 | 247.0342 | 276.6045 | 262.7743 | 525 | 446.25 |  | 14:00 | 286.0254 | 309.4023 | 293.9322 | 525 | 446.25 |  | 14:00 | 254.96 | 264.8809 | 251.6368 | 525 | 446.25 |  | 14:00 | 199.8105 | 209.7549 | 199.2671 | 525 | 446.25 |  | 14:00 | 251.017 | 269.188 | 255.7286 | 525 | 446.25 |  | 14:00 | 243.189 | 267.833 | 254.4413 | 375 | 318.75 |  | 14:00 | 235.231 | 257.441 | 244.569 | 525 | 446.25 |  | 14:00 | 145.043 | 162.3721 | 154.2535 | 225 | 191.25 |  | 14:00 | 293.616 | 309.131 | 293.6744 | 675 | 573.75 |  | 14:00 | 237.8623 | 243.8408 | 231.6488 | 525 | 446.25 |  | 14:00 | 322.8984 | 366.2891 | 347.9746 | 450 | 382.5 |  | 14:00 | 212.2666 | 220.4102 | 209.3896 | 225 | 191.25 |  | 14:00 | 439.5693 | 441.0039 | 418.9537 | 450 | 382.5 |  | 14:00 | 245.893 | 264.954 | 251.7063 | 525 | 446.25 |  | 14:00 | 207.232 | 225.665 | 214.3818 | 225 | 191.25 |  | 14:00 | 306.4502 | 320.9307 | 304.8841 | 600 | 510 |  | 14:00 | 278.2412 | 304.9121 | 289.6665 | 675 | 573.75 |  | 14:00 | 246.0781 | 291.4648 | 276.8916 | 525 | 446.25 |  | 14:00 | 240.626 | 262.5986 | 249.4687 | 750 | 637.5 |  | 14:00 | 253.828 | 292.891 | 278.2464 | 375 | 318.75 |  | 14:00 | 242.491 | 258.948 | 246.0006 | 525 | 446.25 |  | 14:00 | 181.712 | 225.762 | 214.4739 | 225 | 191.25 |  | 14:00 | 159.618 | 167.869 | 159.4755 | 225 | 191.25 |  | 14:00 | 205.8105 | 212.5479 | 201.9205 | 525 | 446.25 |  | 14:00 | 215.302 | 227.937 | 216.5402 | 525 | 446.25 |  | 14:00 |  | 35.103 | 33.3479 | 1500 | 1275 |  | 14:00 |  | 180.1143 | 171.1085 | 6000 | 5100 |  | 14:00 | 208.1963 | 220.3447 | 209.3275 | 225 | 191.25 |  | 14:00 |  | 38.43 | 36.5085 | 1500 | 1275 |  | 14:00 | 274.6299 | 279.5762 | 265.5974 | 525 | 446.25 |  | 14:00 | 57.5938 | 62.7793 | 59.6403 | 1500 | 1275 |  | 14:00 | 182.74 | 185.934 | 176.6373 | 525 | 446.25 |  | 14:00 | 285.8174 | 296.5693 | 281.7409 | 525 | 446.25 |  | 14:00 | 292.5439 | 301.0293 | 285.9778 | 525 | 446.25 |  | 14:00 | 180.3193 | 196.7676 | 186.9292 | 225 | 191.25 |  | 14:00 | 240.0664 | 279.8789 | 265.885 | 525 | 446.25 |  | 14:00 | 168.4121 | 174.8604 | 166.1173 | 600 | 510 |  | 14:00 | 250.1348 | 260.6895 | 247.655 | 600 | 510 |  | 14:00 | 348.1797 | 379.5137 | 360.538 | 675 | 573.75 |  | 14:00 | 208.526 | 227.087 | 215.7327 | 525 | 446.25 |  | 14:00 | 215.863 | 225.679 | 214.395 | 225 | 191.25 |  | 14:00 | 224.428 | 224.911 | 213.6654 | 225 | 191.25 |  | 14:00 | 241.1777 | 258.8477 | 245.9053 | 450 | 382.5 |  | 14:00 | 220.0557 | 235.8877 | 224.0933 | 375 | 318.75 |  | 14:00 | 275.0059 | 281.7012 | 267.6161 | 300 | 255 |  | 14:00 | 248.245 | 257.879 | 244.9851 | 675 | 573.75 |  | 14:00 | 218.29 | 218.709 | 207.7735 | 225 | 191.25 |  | 14:00 | 230.48 | 252.559 | 239.931 | 525 | 446.25 |  | 14:00 | 432.2803 | 481.6924 | 457.6078 | 600 | 510 |  | 14:00 | 230.7119 | 255.6318 | 242.8502 | 525 | 446.25 |  | 14:00 | 239.9365 | 248.416 | 235.9952 | 525 | 446.25 |  | 14:00 |  | 259.3457 | 246.3784 | 300 | 255 |  | 14:00 |  | 146.7217 | 139.3856 | 150 | 127.5 |  | 14:00 | 371.792 | 403.8242 | 383.633 | 375 | 318.75 |  | 14:00 | 381.3174 | 440.3955 | 418.3757 | 375 | 318.75 |  | 14:00 | 281.2334 | 296.6328 | 281.8012 | 300 | 255 |  | 14:00 | 213.753 | 225.205 | 213.9447 | 225 | 191.25 |  | 14:00 | 170.1367 | 219.0088 | 208.0583 | 225 | 191.25 |  | 14:00 | 214.9814 | 360.1523 | 342.1447 | 300 | 255 |  | 14:00 | 287.141 | 374.87 | 356.1265 | 300 | 255 |  | 14:00 | 381.8506 | 458.7607 | 435.8227 | 450 | 382.5 |  | 14:00 | 207.8555 | 220.2861 | 209.2718 | 225 | 191.25 |  | 14:00 | 361.4287 | 425.8945 | 404.5998 | 375 | 318.75 |  | 14:00 | 191.082 | 216.2256 | 205.4143 | 225 | 191.25 |  | 14:00 | 205.3223 | 218.0479 | 207.1455 | 225 | 191.25 |  | 14:00 | 267.8984 | 308.9902 | 293.5407 | 300 | 255 |  | 14:00 | 402.029 | 449.033 | 426.5813 | 450 | 382.5 |  | 14:00 | 336.6182 | 367.2139 | 348.8532 | 375 | 318.75 |  | 14:00 | 271.4404 | 290.3418 | 275.8247 | 300 | 255 |  | 14:00 | 108.3408 | 146.9316 | 139.5851 | 150 | 127.5 |  | 14:00 | 286.9639 | 294.3086 | 279.5932 | 300 | 255 |  | 14:00 | 188.2676 | 219.4268 | 208.4554 | 225 | 191.25 |  | 14:00 | 231.8477 | 292.6357 | 278.004 | 300 | 255 |  | 14:00 | 172.875 | 220.4355 | 209.4138 | 225 | 191.25 |  | 14:00 | 166.119 | 225.843 | 214.5508 | 225 | 191.25 |  | 14:00 | 228.9346 | 292.1924 | 277.5828 | 300 | 255 |  | 14:00 | 188.151 | 225.038 | 213.7861 | 225 | 191.25 |  | 14:00 | 183.315 | 225.826 | 214.5347 | 225 | 191.25 |  | 14:00 | 121.9033 | 146.3398 | 139.0229 | 150 | 127.5 |  | 14:00 | 261.873 | 296.626 | 281.7947 | 300 | 255 |  | 14:00 | 240.9736 | 288.3662 | 273.9479 | 300 | 255 |  | 14:00 | 204.9531 | 219.2549 | 208.2921 | 225 | 191.25 |  | 14:00 | 205.4775 | 220.583 | 209.5539 | 225 | 191.25 |  | 14:00 | 177.7754 | 220.5254 | 209.4991 | 225 | 191.25 |  | 14:00 | 114.5869 | 146.918 | 139.5721 | 150 | 127.5
| 15:00 | 213.376 | 220.4541 | 209.4314 | 225 | 191.25 |  | 15:00 | 72.0283 | 73.4453 | 69.773 | 75 | 63.75 |  | 15:00 | 384.751 | 386.4209 | 367.0999 | 525 | 446.25 |  | 15:00 | 219.7041 | 220.6904 | 209.6559 | 225 | 191.25 |  | 15:00 | 217.5498 | 220.5605 | 209.5325 | 225 | 191.25 |  | 15:00 | 195.0596 | 220.6484 | 209.616 | 225 | 191.25 |  | 15:00 | 258.3584 | 266.543 | 253.2158 | 300 | 255 |  | 15:00 | 301.7812 | 313.3428 | 297.6756 | 375 | 318.75 |  | 15:00 | 257.0225 | 280.1982 | 266.1883 | 525 | 446.25 |  | 15:00 | 194.8457 | 203.4287 | 193.2573 | 600 | 510 |  | 15:00 | 194.342 | 207.549 | 197.1715 | 525 | 446.25 |  | 15:00 | 213.2197 | 220.459 | 209.436 | 225 | 191.25 |  | 15:00 | 262.5449 | 269.7822 | 256.2931 | 525 | 446.25 |  | 15:00 | 146.3359 | 146.8848 | 139.5405 | 150 | 127.5 |  | 15:00 | 204.2715 | 227.0908 | 215.7363 | 600 | 510 |  | 15:00 | 248.5225 | 263.418 | 250.2471 | 675 | 573.75 |  | 15:00 | 326.4072 | 366.0615 | 347.7584 | 375 | 318.75 |  | 15:00 | 286.764 | 307.724 | 292.3378 | 675 | 573.75 |  | 15:00 | 219.6104 | 220.7148 | 209.6791 | 225 | 191.25 |  | 15:00 | 229.6904 | 241.459 | 229.386 | 300 | 255 |  | 15:00 | 246.2256 | 255.7217 | 242.9356 | 375 | 318.75 |  | 15:00 | 488.6885 | 512.6416 | 487.0095 | 600 | 510 |  | 15:00 | 441.3887 | 458.9902 | 436.0407 | 825 | 701.25 |  | 15:00 | 275.1797 | 282.3604 | 268.2423 | 675 | 573.75 |  | 15:00 | 204.885 | 208.53 | 198.1035 | 525 | 446.25 |  | 15:00 | 261.6543 | 274.3525 | 260.6349 | 525 | 446.25 |  | 15:00 | 56.931 | 61.489 | 58.4145 | 225 | 191.25 |  | 15:00 | 190.7461 | 210.3477 | 199.8303 | 600 | 510 |  | 15:00 | 161.6758 | 171.2197 | 162.6587 | 600 | 510 |  | 15:00 | 177.487 | 182.156 | 173.0482 | 525 | 446.25 |  | 15:00 | 298.287 | 321.204 | 305.1438 | 375 | 318.75 |  | 15:00 | 216.4795 | 223.2363 | 212.0745 | 525 | 446.25 |  | 15:00 | 214.0127 | 220.334 | 209.3173 | 225 | 191.25 |  | 15:00 | 346.5107 | 388.1533 | 368.7457 | 675 | 573.75 |  | 15:00 | 252.8936 | 278.3174 | 264.4015 | 525 | 446.25 |  | 15:00 | 261.1992 | 274.2188 | 260.5078 | 375 | 318.75 |  | 15:00 | 285.2881 | 285.3408 | 271.0738 | 525 | 446.25 |  | 15:00 | 220.2871 | 247.0039 | 234.6537 | 600 | 510 |  | 15:00 | 126.5537 | 146.4385 | 139.1166 | 150 | 127.5 |  | 15:00 | 200.0938 | 219.6426 | 208.6604 | 225 | 191.25 |  | 15:00 | 296.3174 | 318.6924 | 302.7578 | 675 | 573.75 |  | 15:00 | 299.6387 | 314.0488 | 298.3464 | 525 | 446.25 |  | 15:00 | 245.9893 | 250.0146 | 237.5139 | 600 | 510 |  | 15:00 | 242.5732 | 265.5635 | 252.2853 | 525 | 446.25 |  | 15:00 | 254.228 | 261.703 | 248.6179 | 525 | 446.25 |  | 15:00 | 245.7832 | 268.0859 | 254.6816 | 375 | 318.75 |  | 15:00 | 198.6787 | 220.3271 | 209.3108 | 225 | 191.25 |  | 15:00 | 60.3496 | 65.4121 | 62.1415 | 1500 | 1275 |  | 15:00 | 182.0498 | 220.0752 | 209.0714 | 225 | 191.25 |  | 15:00 | 265.898 | 271.254 | 257.6913 | 525 | 446.25 |  | 15:00 | 222.5439 | 237.292 | 225.4274 | 600 | 510 |  | 15:00 | 223.4629 | 227.1689 | 215.8105 | 600 | 510 |  | 15:00 | 187.9873 | 209.4121 | 198.9415 | 525 | 446.25 |  | 15:00 | 254.694 | 270.924 | 257.3778 | 525 | 446.25 |  | 15:00 | 247.8213 | 265.2021 | 251.942 | 525 | 446.25 |  | 15:00 | 255.3906 | 281.5078 | 267.4324 | 525 | 446.25 |  | 15:00 | 191.5049 | 220.4209 | 209.3999 | 225 | 191.25 |  | 15:00 | 217.3291 | 241.1035 | 229.0483 | 525 | 446.25 |  | 15:00 | 243.8115 | 253.1924 | 240.5328 | 675 | 573.75 |  | 15:00 | 277.0938 | 295.0312 | 280.2797 | 375 | 318.75 |  | 15:00 | 252.6865 | 268.6504 | 255.2179 | 525 | 446.25 |  | 15:00 | 245.7168 | 248.6084 | 236.178 | 300 | 255 |  | 15:00 | 219.7373 | 220.3574 | 209.3396 | 225 | 191.25 |  | 15:00 | 167.5459 | 220.3633 | 209.3451 | 225 | 191.25 |  | 15:00 | 261.3281 | 276.6045 | 262.7743 | 525 | 446.25 |  | 15:00 | 297.2461 | 309.4023 | 293.9322 | 525 | 446.25 |  | 15:00 | 246.0117 | 264.8809 | 251.6368 | 525 | 446.25 |  | 15:00 | 195.2959 | 209.7549 | 199.2671 | 525 | 446.25 |  | 15:00 | 236.692 | 269.188 | 255.7286 | 525 | 446.25 |  | 15:00 | 239.032 | 267.833 | 254.4413 | 375 | 318.75 |  | 15:00 | 248.508 | 257.441 | 244.569 | 525 | 446.25 |  | 15:00 | 153.7412 | 162.3721 | 154.2535 | 225 | 191.25 |  | 15:00 | 285.198 | 309.131 | 293.6744 | 675 | 573.75 |  | 15:00 | 242.9941 | 243.8408 | 231.6488 | 525 | 446.25 |  | 15:00 | 324.0479 | 366.2891 | 347.9746 | 450 | 382.5 |  | 15:00 | 205.1836 | 220.4102 | 209.3896 | 225 | 191.25 |  | 15:00 | 405.1895 | 441.0039 | 418.9537 | 450 | 382.5 |  | 15:00 | 244.837 | 264.954 | 251.7063 | 525 | 446.25 |  | 15:00 | 183.338 | 225.665 | 214.3818 | 225 | 191.25 |  | 15:00 | 302.4795 | 320.9307 | 304.8841 | 600 | 510 |  | 15:00 | 303.542 | 304.9121 | 289.6665 | 675 | 573.75 |  | 15:00 | 277.7686 | 291.4648 | 276.8916 | 525 | 446.25 |  | 15:00 | 234.1475 | 262.5986 | 249.4687 | 750 | 637.5 |  | 15:00 | 266.879 | 292.891 | 278.2464 | 375 | 318.75 |  | 15:00 | 251.198 | 258.948 | 246.0006 | 525 | 446.25 |  | 15:00 | 188.031 | 225.762 | 214.4739 | 225 | 191.25 |  | 15:00 | 145.265 | 167.869 | 159.4755 | 225 | 191.25 |  | 15:00 | 198.418 | 212.5479 | 201.9205 | 525 | 446.25 |  | 15:00 | 191.762 | 227.937 | 216.5402 | 525 | 446.25 |  | 15:00 |  | 35.103 | 33.3479 | 1500 | 1275 |  | 15:00 |  | 180.1143 | 171.1085 | 6000 | 5100 |  | 15:00 | 184.3525 | 220.3447 | 209.3275 | 225 | 191.25 |  | 15:00 | 30.684 | 38.43 | 36.5085 | 1500 | 1275 |  | 15:00 | 268.5703 | 279.5762 | 265.5974 | 525 | 446.25 |  | 15:00 | 61.6016 | 62.7793 | 59.6403 | 1500 | 1275 |  | 15:00 | 172.24 | 185.934 | 176.6373 | 525 | 446.25 |  | 15:00 | 295.4209 | 296.5693 | 281.7409 | 525 | 446.25 |  | 15:00 | 296.3477 | 301.0293 | 285.9778 | 525 | 446.25 |  | 15:00 | 192.5791 | 196.7676 | 186.9292 | 225 | 191.25 |  | 15:00 | 206.6133 | 279.8789 | 265.885 | 525 | 446.25 |  | 15:00 | 174.8604 | 174.8604 | 166.1173 | 600 | 510 |  | 15:00 | 254.2598 | 260.6895 | 247.655 | 600 | 510 |  | 15:00 | 351.8906 | 379.5137 | 360.538 | 675 | 573.75 |  | 15:00 | 198.9 | 227.087 | 215.7327 | 525 | 446.25 |  | 15:00 | 219.815 | 225.679 | 214.395 | 225 | 191.25 |  | 15:00 | 190.413 | 224.911 | 213.6654 | 225 | 191.25 |  | 15:00 | 233.3584 | 258.8477 | 245.9053 | 450 | 382.5 |  | 15:00 | 228.7275 | 235.8877 | 224.0933 | 375 | 318.75 |  | 15:00 | 272.4395 | 281.7012 | 267.6161 | 300 | 255 |  | 15:00 | 239.727 | 257.879 | 244.9851 | 675 | 573.75 |  | 15:00 | 217.4727 | 218.709 | 207.7735 | 225 | 191.25 |  | 15:00 | 225.072 | 252.559 | 239.931 | 525 | 446.25 |  | 15:00 | 427.5186 | 481.6924 | 457.6078 | 600 | 510 |  | 15:00 | 239.9766 | 255.6318 | 242.8502 | 525 | 446.25 |  | 15:00 | 222.6357 | 248.416 | 235.9952 | 525 | 446.25 |  | 15:00 | 240.1631 | 259.3457 | 246.3784 | 300 | 255 |  | 15:00 |  | 146.7217 | 139.3856 | 150 | 127.5 |  | 15:00 | 333.0625 | 403.8242 | 383.633 | 375 | 318.75 |  | 15:00 | 404.3389 | 440.3955 | 418.3757 | 375 | 318.75 |  | 15:00 | 259.8828 | 296.6328 | 281.8012 | 300 | 255 |  | 15:00 | 191.777 | 225.205 | 213.9447 | 225 | 191.25 |  | 15:00 | 174.6484 | 219.0088 | 208.0583 | 225 | 191.25 |  | 15:00 | 338.2852 | 360.1523 | 342.1447 | 300 | 255 |  | 15:00 | 363.123 | 374.87 | 356.1265 | 300 | 255 |  | 15:00 | 390.0654 | 458.7607 | 435.8227 | 450 | 382.5 |  | 15:00 | 220.2861 | 220.2861 | 209.2718 | 225 | 191.25 |  | 15:00 | 287.7588 | 425.8945 | 404.5998 | 375 | 318.75 |  | 15:00 | 191.6963 | 216.2256 | 205.4143 | 225 | 191.25 |  | 15:00 | 208.3691 | 218.0479 | 207.1455 | 225 | 191.25 |  | 15:00 | 274.1221 | 308.9902 | 293.5407 | 300 | 255 |  | 15:00 | 387.843 | 449.033 | 426.5813 | 450 | 382.5 |  | 15:00 | 342.2725 | 367.2139 | 348.8532 | 375 | 318.75 |  | 15:00 | 260.8467 | 290.3418 | 275.8247 | 300 | 255 |  | 15:00 | 104.9648 | 146.9316 | 139.5851 | 150 | 127.5 |  | 15:00 | 231.4424 | 294.3086 | 279.5932 | 300 | 255 |  | 15:00 | 198.5176 | 219.4268 | 208.4554 | 225 | 191.25 |  | 15:00 | 247.9873 | 292.6357 | 278.004 | 300 | 255 |  | 15:00 | 174.5283 | 220.4355 | 209.4138 | 225 | 191.25 |  | 15:00 | 197.654 | 225.843 | 214.5508 | 225 | 191.25 |  | 15:00 | 227.4219 | 292.1924 | 277.5828 | 300 | 255 |  | 15:00 | 219.581 | 225.038 | 213.7861 | 225 | 191.25 |  | 15:00 | 194.196 | 225.826 | 214.5347 | 225 | 191.25 |  | 15:00 | 146.123 | 146.3398 | 139.0229 | 150 | 127.5 |  | 15:00 |  | 296.626 | 281.7947 | 300 | 255 |  | 15:00 | 243.5986 | 288.3662 | 273.9479 | 300 | 255 |  | 15:00 | 211.1084 | 219.2549 | 208.2921 | 225 | 191.25 |  | 15:00 | 168.5527 | 220.583 | 209.5539 | 225 | 191.25 |  | 15:00 | 192.8477 | 220.5254 | 209.4991 | 225 | 191.25 |  | 15:00 | 139.7305 | 146.918 | 139.5721 | 150 | 127.5
| 16:00 | 219.3623 | 220.4541 | 209.4314 | 225 | 191.25 |  | 16:00 | 71.0156 | 73.4453 | 69.773 | 75 | 63.75 |  | 16:00 | 371.3086 | 386.4209 | 367.0999 | 525 | 446.25 |  | 16:00 | 219.6025 | 220.6904 | 209.6559 | 225 | 191.25 |  | 16:00 | 216.2607 | 220.5605 | 209.5325 | 225 | 191.25 |  | 16:00 | 203.5166 | 220.6484 | 209.616 | 225 | 191.25 |  | 16:00 | 263.7354 | 266.543 | 253.2158 | 300 | 255 |  | 16:00 | 288.8594 | 313.3428 | 297.6756 | 375 | 318.75 |  | 16:00 | 254.9893 | 280.1982 | 266.1883 | 525 | 446.25 |  | 16:00 | 195.8291 | 203.4287 | 193.2573 | 600 | 510 |  | 16:00 | 184.381 | 207.549 | 197.1715 | 525 | 446.25 |  | 16:00 | 180.2734 | 220.459 | 209.436 | 225 | 191.25 |  | 16:00 | 269.1924 | 269.7822 | 256.2931 | 525 | 446.25 |  | 16:00 | 106.5674 | 146.8848 | 139.5405 | 150 | 127.5 |  | 16:00 | 182.8965 | 227.0908 | 215.7363 | 600 | 510 |  | 16:00 | 234.8877 | 263.418 | 250.2471 | 675 | 573.75 |  | 16:00 | 312.1855 | 366.0615 | 347.7584 | 375 | 318.75 |  | 16:00 | 299.396 | 307.724 | 292.3378 | 675 | 573.75 |  | 16:00 | 179.5322 | 220.7148 | 209.6791 | 225 | 191.25 |  | 16:00 | 235.5576 | 241.459 | 229.386 | 300 | 255 |  | 16:00 | 243.8975 | 255.7217 | 242.9356 | 375 | 318.75 |  | 16:00 | 476.6055 | 512.6416 | 487.0095 | 600 | 510 |  | 16:00 | 430.6689 | 458.9902 | 436.0407 | 825 | 701.25 |  | 16:00 | 273.0684 | 282.3604 | 268.2423 | 675 | 573.75 |  | 16:00 | 187.45 | 208.53 | 198.1035 | 525 | 446.25 |  | 16:00 | 261.9355 | 274.3525 | 260.6349 | 525 | 446.25 |  | 16:00 | 59.025 | 61.489 | 58.4145 | 225 | 191.25 |  | 16:00 | 207.7705 | 210.3477 | 199.8303 | 600 | 510 |  | 16:00 | 168.8916 | 171.2197 | 162.6587 | 600 | 510 |  | 16:00 | 165.737 | 182.156 | 173.0482 | 525 | 446.25 |  | 16:00 | 294.299 | 321.204 | 305.1438 | 375 | 318.75 |  | 16:00 | 215.1963 | 223.2363 | 212.0745 | 525 | 446.25 |  | 16:00 | 209.5342 | 220.334 | 209.3173 | 225 | 191.25 |  | 16:00 | 364.7451 | 388.1533 | 368.7457 | 675 | 573.75 |  | 16:00 | 239.4561 | 278.3174 | 264.4015 | 525 | 446.25 |  | 16:00 | 248.9639 | 274.2188 | 260.5078 | 375 | 318.75 |  | 16:00 | 274.1855 | 285.3408 | 271.0738 | 525 | 446.25 |  | 16:00 | 204.8008 | 247.0039 | 234.6537 | 600 | 510 |  | 16:00 | 134.0225 | 146.4385 | 139.1166 | 150 | 127.5 |  | 16:00 | 193.291 | 219.6426 | 208.6604 | 225 | 191.25 |  | 16:00 | 299.8115 | 318.6924 | 302.7578 | 675 | 573.75 |  | 16:00 | 300.1963 | 314.0488 | 298.3464 | 525 | 446.25 |  | 16:00 | 224.6152 | 250.0146 | 237.5139 | 600 | 510 |  | 16:00 | 244.7451 | 265.5635 | 252.2853 | 525 | 446.25 |  | 16:00 | 240.856 | 261.703 | 248.6179 | 525 | 446.25 |  | 16:00 | 211.8066 | 268.0859 | 254.6816 | 375 | 318.75 |  | 16:00 | 178.9795 | 220.3271 | 209.3108 | 225 | 191.25 |  | 16:00 | 59.7246 | 65.4121 | 62.1415 | 1500 | 1275 |  | 16:00 | 187.3936 | 220.0752 | 209.0714 | 225 | 191.25 |  | 16:00 | 235.644 | 271.254 | 257.6913 | 525 | 446.25 |  | 16:00 | 218.3672 | 237.292 | 225.4274 | 600 | 510 |  | 16:00 | 201.7119 | 227.1689 | 215.8105 | 600 | 510 |  | 16:00 | 188.3252 | 209.4121 | 198.9415 | 525 | 446.25 |  | 16:00 | 250.095 | 270.924 | 257.3778 | 525 | 446.25 |  | 16:00 | 245.9658 | 265.2021 | 251.942 | 525 | 446.25 |  | 16:00 | 216.5811 | 281.5078 | 267.4324 | 525 | 446.25 |  | 16:00 | 196.5518 | 220.4209 | 209.3999 | 225 | 191.25 |  | 16:00 | 173.4229 | 241.1035 | 229.0483 | 525 | 446.25 |  | 16:00 | 240.832 | 253.1924 | 240.5328 | 675 | 573.75 |  | 16:00 | 271.168 | 295.0312 | 280.2797 | 375 | 318.75 |  | 16:00 | 220.7656 | 268.6504 | 255.2179 | 525 | 446.25 |  | 16:00 | 217.9785 | 248.6084 | 236.178 | 300 | 255 |  | 16:00 | 194.2705 | 220.3574 | 209.3396 | 225 | 191.25 |  | 16:00 | 206.8818 | 220.3633 | 209.3451 | 225 | 191.25 |  | 16:00 | 223.2998 | 276.6045 | 262.7743 | 525 | 446.25 |  | 16:00 | 269.9316 | 309.4023 | 293.9322 | 525 | 446.25 |  | 16:00 | 247.6885 | 264.8809 | 251.6368 | 525 | 446.25 |  | 16:00 | 190.8838 | 209.7549 | 199.2671 | 525 | 446.25 |  | 16:00 | 232.856 | 269.188 | 255.7286 | 525 | 446.25 |  | 16:00 | 229.992 | 267.833 | 254.4413 | 375 | 318.75 |  | 16:00 | 195.908 | 257.441 | 244.569 | 525 | 446.25 |  | 16:00 | 125.6113 | 162.3721 | 154.2535 | 225 | 191.25 |  | 16:00 | 295.476 | 309.131 | 293.6744 | 675 | 573.75 |  | 16:00 | 226.4756 | 243.8408 | 231.6488 | 525 | 446.25 |  | 16:00 | 339.4053 | 366.2891 | 347.9746 | 450 | 382.5 |  | 16:00 | 171.8848 | 220.4102 | 209.3896 | 225 | 191.25 |  | 16:00 | 376.874 | 441.0039 | 418.9537 | 450 | 382.5 |  | 16:00 | 234.636 | 264.954 | 251.7063 | 525 | 446.25 |  | 16:00 | 195.547 | 225.665 | 214.3818 | 225 | 191.25 |  | 16:00 | 270.4668 | 320.9307 | 304.8841 | 600 | 510 |  | 16:00 | 301.4854 | 304.9121 | 289.6665 | 675 | 573.75 |  | 16:00 | 181.4746 | 291.4648 | 276.8916 | 525 | 446.25 |  | 16:00 | 254.8252 | 262.5986 | 249.4687 | 750 | 637.5 |  | 16:00 | 260.732 | 292.891 | 278.2464 | 375 | 318.75 |  | 16:00 | 234.688 | 258.948 | 246.0006 | 525 | 446.25 |  | 16:00 | 225.39 | 225.762 | 214.4739 | 225 | 191.25 |  | 16:00 | 155.568 | 167.869 | 159.4755 | 225 | 191.25 |  | 16:00 | 184.7793 | 212.5479 | 201.9205 | 525 | 446.25 |  | 16:00 | 227.937 | 227.937 | 216.5402 | 525 | 446.25 |  | 16:00 |  | 35.103 | 33.3479 | 1500 | 1275 |  | 16:00 |  | 180.1143 | 171.1085 | 6000 | 5100 |  | 16:00 | 204.752 | 220.3447 | 209.3275 | 225 | 191.25 |  | 16:00 |  | 38.43 | 36.5085 | 1500 | 1275 |  | 16:00 | 0 | 279.5762 | 265.5974 | 525 | 446.25 |  | 16:00 | 57.583 | 62.7793 | 59.6403 | 1500 | 1275 |  | 16:00 | 170.781 | 185.934 | 176.6373 | 525 | 446.25 |  | 16:00 | 270.252 | 296.5693 | 281.7409 | 525 | 446.25 |  | 16:00 | 270.8359 | 301.0293 | 285.9778 | 525 | 446.25 |  | 16:00 | 172.9092 | 196.7676 | 186.9292 | 225 | 191.25 |  | 16:00 | 197.8477 | 279.8789 | 265.885 | 525 | 446.25 |  | 16:00 | 158.8828 | 174.8604 | 166.1173 | 600 | 510 |  | 16:00 | 245.5127 | 260.6895 | 247.655 | 600 | 510 |  | 16:00 | 329.2549 | 379.5137 | 360.538 | 675 | 573.75 |  | 16:00 | 211.237 | 227.087 | 215.7327 | 525 | 446.25 |  | 16:00 | 188.031 | 225.679 | 214.395 | 225 | 191.25 |  | 16:00 | 178.448 | 224.911 | 213.6654 | 225 | 191.25 |  | 16:00 | 237.3877 | 258.8477 | 245.9053 | 450 | 382.5 |  | 16:00 | 235.8877 | 235.8877 | 224.0933 | 375 | 318.75 |  | 16:00 | 262.1357 | 281.7012 | 267.6161 | 300 | 255 |  | 16:00 | 243.042 | 257.879 | 244.9851 | 675 | 573.75 |  | 16:00 | 203.3594 | 218.709 | 207.7735 | 225 | 191.25 |  | 16:00 | 205.828 | 252.559 | 239.931 | 525 | 446.25 |  | 16:00 | 432.6826 | 481.6924 | 457.6078 | 600 | 510 |  | 16:00 | 237.7314 | 255.6318 | 242.8502 | 525 | 446.25 |  | 16:00 | 225.708 | 248.416 | 235.9952 | 525 | 446.25 |  | 16:00 | 208.2764 | 259.3457 | 246.3784 | 300 | 255 |  | 16:00 |  | 146.7217 | 139.3856 | 150 | 127.5 |  | 16:00 | 338.2588 | 403.8242 | 383.633 | 375 | 318.75 |  | 16:00 | 383.1504 | 440.3955 | 418.3757 | 375 | 318.75 |  | 16:00 | 283.8369 | 296.6328 | 281.8012 | 300 | 255 |  | 16:00 | 205.82 | 225.205 | 213.9447 | 225 | 191.25 |  | 16:00 | 187.0791 | 219.0088 | 208.0583 | 225 | 191.25 |  | 16:00 | 263.9238 | 360.1523 | 342.1447 | 300 | 255 |  | 16:00 | 292.055 | 374.87 | 356.1265 | 300 | 255 |  | 16:00 | 424.793 | 458.7607 | 435.8227 | 450 | 382.5 |  | 16:00 | 198.7627 | 220.2861 | 209.2718 | 225 | 191.25 |  | 16:00 | 293.1152 | 425.8945 | 404.5998 | 375 | 318.75 |  | 16:00 | 196.0381 | 216.2256 | 205.4143 | 225 | 191.25 |  | 16:00 | 193.875 | 218.0479 | 207.1455 | 225 | 191.25 |  | 16:00 | 286.8525 | 308.9902 | 293.5407 | 300 | 255 |  | 16:00 | 449.033 | 449.033 | 426.5813 | 450 | 382.5 |  | 16:00 | 364.251 | 367.2139 | 348.8532 | 375 | 318.75 |  | 16:00 | 265.6016 | 290.3418 | 275.8247 | 300 | 255 |  | 16:00 | 134.2607 | 146.9316 | 139.5851 | 150 | 127.5 |  | 16:00 | 231.623 | 294.3086 | 279.5932 | 300 | 255 |  | 16:00 | 199.332 | 219.4268 | 208.4554 | 225 | 191.25 |  | 16:00 | 259.3193 | 292.6357 | 278.004 | 300 | 255 |  | 16:00 | 184.915 | 220.4355 | 209.4138 | 225 | 191.25 |  | 16:00 | 167.585 | 225.843 | 214.5508 | 225 | 191.25 |  | 16:00 | 217.8633 | 292.1924 | 277.5828 | 300 | 255 |  | 16:00 | 188.851 | 225.038 | 213.7861 | 225 | 191.25 |  | 16:00 | 210.134 | 225.826 | 214.5347 | 225 | 191.25 |  | 16:00 | 137.752 | 146.3398 | 139.0229 | 150 | 127.5 |  | 16:00 | 237.326 | 296.626 | 281.7947 | 300 | 255 |  | 16:00 | 227.501 | 288.3662 | 273.9479 | 300 | 255 |  | 16:00 | 177.9707 | 219.2549 | 208.2921 | 225 | 191.25 |  | 16:00 | 207.4375 | 220.583 | 209.5539 | 225 | 191.25 |  | 16:00 | 170.8984 | 220.5254 | 209.4991 | 225 | 191.25 |  | 16:00 | 130.8828 | 146.918 | 139.5721 | 150 | 127.5
| 17:00 | 214.7217 | 220.4541 | 209.4314 | 225 | 191.25 |  | 17:00 | 72.7285 | 73.4453 | 69.773 | 75 | 63.75 |  | 17:00 | 383.4512 | 386.4209 | 367.0999 | 525 | 446.25 |  | 17:00 | 215.251 | 220.6904 | 209.6559 | 225 | 191.25 |  | 17:00 | 211.1104 | 220.5605 | 209.5325 | 225 | 191.25 |  | 17:00 | 206.1406 | 220.6484 | 209.616 | 225 | 191.25 |  | 17:00 | 261.7305 | 266.543 | 253.2158 | 300 | 255 |  | 17:00 | 299.6279 | 313.3428 | 297.6756 | 375 | 318.75 |  | 17:00 | 245.8047 | 280.1982 | 266.1883 | 525 | 446.25 |  | 17:00 | 203.3682 | 203.4287 | 193.2573 | 600 | 510 |  | 17:00 |  | 207.549 | 197.1715 | 525 | 446.25 |  | 17:00 | 200.2979 | 220.459 | 209.436 | 225 | 191.25 |  | 17:00 | 249.4434 | 269.7822 | 256.2931 | 525 | 446.25 |  | 17:00 | 145.9824 | 146.8848 | 139.5405 | 150 | 127.5 |  | 17:00 | 212.3799 | 227.0908 | 215.7363 | 600 | 510 |  | 17:00 | 224.1914 | 263.418 | 250.2471 | 675 | 573.75 |  | 17:00 | 352.4287 | 366.0615 | 347.7584 | 375 | 318.75 |  | 17:00 | 288.314 | 307.724 | 292.3378 | 675 | 573.75 |  | 17:00 | 207.0869 | 220.7148 | 209.6791 | 225 | 191.25 |  | 17:00 | 234.2305 | 241.459 | 229.386 | 300 | 255 |  | 17:00 | 230.0518 | 255.7217 | 242.9356 | 375 | 318.75 |  | 17:00 | 483.4844 | 512.6416 | 487.0095 | 600 | 510 |  | 17:00 | 419.5508 | 458.9902 | 436.0407 | 825 | 701.25 |  | 17:00 | 253.8574 | 282.3604 | 268.2423 | 675 | 573.75 |  | 17:00 | 199.222 | 208.53 | 198.1035 | 525 | 446.25 |  | 17:00 | 260.001 | 274.3525 | 260.6349 | 525 | 446.25 |  | 17:00 | 59.23 | 61.489 | 58.4145 | 225 | 191.25 |  | 17:00 | 202.2891 | 210.3477 | 199.8303 | 600 | 510 |  | 17:00 | 158.5889 | 171.2197 | 162.6587 | 600 | 510 |  | 17:00 | 165.033 | 182.156 | 173.0482 | 525 | 446.25 |  | 17:00 | 272.839 | 321.204 | 305.1438 | 375 | 318.75 |  | 17:00 | 213.9277 | 223.2363 | 212.0745 | 525 | 446.25 |  | 17:00 | 209.6553 | 220.334 | 209.3173 | 225 | 191.25 |  | 17:00 | 340.8467 | 388.1533 | 368.7457 | 675 | 573.75 |  | 17:00 | 252.5361 | 278.3174 | 264.4015 | 525 | 446.25 |  | 17:00 | 203.5996 | 274.2188 | 260.5078 | 375 | 318.75 |  | 17:00 | 241.2314 | 285.3408 | 271.0738 | 525 | 446.25 |  | 17:00 | 238.8037 | 247.0039 | 234.6537 | 600 | 510 |  | 17:00 | 145.5498 | 146.4385 | 139.1166 | 150 | 127.5 |  | 17:00 | 208.4619 | 219.6426 | 208.6604 | 225 | 191.25 |  | 17:00 | 261.3232 | 318.6924 | 302.7578 | 675 | 573.75 |  | 17:00 | 282.9775 | 314.0488 | 298.3464 | 525 | 446.25 |  | 17:00 | 226.6729 | 250.0146 | 237.5139 | 600 | 510 |  | 17:00 | 227.5039 | 265.5635 | 252.2853 | 525 | 446.25 |  | 17:00 | 221.807 | 261.703 | 248.6179 | 525 | 446.25 |  | 17:00 | 189.4482 | 268.0859 | 254.6816 | 375 | 318.75 |  | 17:00 | 142.249 | 220.3271 | 209.3108 | 225 | 191.25 |  | 17:00 | 65.3379 | 65.4121 | 62.1415 | 1500 | 1275 |  | 17:00 | 214.2529 | 220.0752 | 209.0714 | 225 | 191.25 |  | 17:00 | 243.765 | 271.254 | 257.6913 | 525 | 446.25 |  | 17:00 | 235.7305 | 237.292 | 225.4274 | 600 | 510 |  | 17:00 | 213.9287 | 227.1689 | 215.8105 | 600 | 510 |  | 17:00 | 192.1357 | 209.4121 | 198.9415 | 525 | 446.25 |  | 17:00 | 263.388 | 270.924 | 257.3778 | 525 | 446.25 |  | 17:00 | 247.5947 | 265.2021 | 251.942 | 525 | 446.25 |  | 17:00 | 238.0967 | 281.5078 | 267.4324 | 525 | 446.25 |  | 17:00 | 197.0869 | 220.4209 | 209.3999 | 225 | 191.25 |  | 17:00 | 190.377 | 241.1035 | 229.0483 | 525 | 446.25 |  | 17:00 | 220.3252 | 253.1924 | 240.5328 | 675 | 573.75 |  | 17:00 | 251.0156 | 295.0312 | 280.2797 | 375 | 318.75 |  | 17:00 | 233.9932 | 268.6504 | 255.2179 | 525 | 446.25 |  | 17:00 | 208.6533 | 248.6084 | 236.178 | 300 | 255 |  | 17:00 | 214.6113 | 220.3574 | 209.3396 | 225 | 191.25 |  | 17:00 | 179.7607 | 220.3633 | 209.3451 | 225 | 191.25 |  | 17:00 | 189.5801 | 276.6045 | 262.7743 | 525 | 446.25 |  | 17:00 | 276.7012 | 309.4023 | 293.9322 | 525 | 446.25 |  | 17:00 | 237.6602 | 264.8809 | 251.6368 | 525 | 446.25 |  | 17:00 | 172.2725 | 209.7549 | 199.2671 | 525 | 446.25 |  | 17:00 | 217.887 | 269.188 | 255.7286 | 525 | 446.25 |  | 17:00 | 191.89 | 267.833 | 254.4413 | 375 | 318.75 |  | 17:00 | 198.056 | 257.441 | 244.569 | 525 | 446.25 |  | 17:00 | 103.5986 | 162.3721 | 154.2535 | 225 | 191.25 |  | 17:00 | 292.005 | 309.131 | 293.6744 | 675 | 573.75 |  | 17:00 | 227.9131 | 243.8408 | 231.6488 | 525 | 446.25 |  | 17:00 | 317.0332 | 366.2891 | 347.9746 | 450 | 382.5 |  | 17:00 | 215.957 | 220.4102 | 209.3896 | 225 | 191.25 |  | 17:00 | 386.5811 | 441.0039 | 418.9537 | 450 | 382.5 |  | 17:00 | 230.817 | 264.954 | 251.7063 | 525 | 446.25 |  | 17:00 | 180.076 | 225.665 | 214.3818 | 225 | 191.25 |  | 17:00 | 296.6309 | 320.9307 | 304.8841 | 600 | 510 |  | 17:00 | 283.625 | 304.9121 | 289.6665 | 675 | 573.75 |  | 17:00 | 205.7578 | 291.4648 | 276.8916 | 525 | 446.25 |  | 17:00 | 243.0098 | 262.5986 | 249.4687 | 750 | 637.5 |  | 17:00 | 204.006 | 292.891 | 278.2464 | 375 | 318.75 |  | 17:00 | 216.983 | 258.948 | 246.0006 | 525 | 446.25 |  | 17:00 | 179.432 | 225.762 | 214.4739 | 225 | 191.25 |  | 17:00 | 141.744 | 167.869 | 159.4755 | 225 | 191.25 |  | 17:00 | 200.6973 | 212.5479 | 201.9205 | 525 | 446.25 |  | 17:00 | 178.998 | 227.937 | 216.5402 | 525 | 446.25 |  | 17:00 |  | 35.103 | 33.3479 | 1500 | 1275 |  | 17:00 |  | 180.1143 | 171.1085 | 6000 | 5100 |  | 17:00 | 182.1523 | 220.3447 | 209.3275 | 225 | 191.25 |  | 17:00 | 38.259 | 38.43 | 36.5085 | 1500 | 1275 |  | 17:00 |  | 279.5762 | 265.5974 | 525 | 446.25 |  | 17:00 | 61.7822 | 62.7793 | 59.6403 | 1500 | 1275 |  | 17:00 | 172.372 | 185.934 | 176.6373 | 525 | 446.25 |  | 17:00 | 274.1631 | 296.5693 | 281.7409 | 525 | 446.25 |  | 17:00 | 291.8945 | 301.0293 | 285.9778 | 525 | 446.25 |  | 17:00 | 149.7988 | 196.7676 | 186.9292 | 225 | 191.25 |  | 17:00 | 224.6387 | 279.8789 | 265.885 | 525 | 446.25 |  | 17:00 | 170.4189 | 174.8604 | 166.1173 | 600 | 510 |  | 17:00 | 224.9541 | 260.6895 | 247.655 | 600 | 510 |  | 17:00 | 325.8779 | 379.5137 | 360.538 | 675 | 573.75 |  | 17:00 | 207.422 | 227.087 | 215.7327 | 525 | 446.25 |  | 17:00 | 189.603 | 225.679 | 214.395 | 225 | 191.25 |  | 17:00 | 133.177 | 224.911 | 213.6654 | 225 | 191.25 |  | 17:00 | 235.6094 | 258.8477 | 245.9053 | 450 | 382.5 |  | 17:00 | 212.8936 | 235.8877 | 224.0933 | 375 | 318.75 |  | 17:00 | 255.959 | 281.7012 | 267.6161 | 300 | 255 |  | 17:00 | 247.853 | 257.879 | 244.9851 | 675 | 573.75 |  | 17:00 | 211.1768 | 218.709 | 207.7735 | 225 | 191.25 |  | 17:00 | 214.554 | 252.559 | 239.931 | 525 | 446.25 |  | 17:00 | 408.8223 | 481.6924 | 457.6078 | 600 | 510 |  | 17:00 | 230.3486 | 255.6318 | 242.8502 | 525 | 446.25 |  | 17:00 | 188.373 | 248.416 | 235.9952 | 525 | 446.25 |  | 17:00 | 202.1152 | 259.3457 | 246.3784 | 300 | 255 |  | 17:00 |  | 146.7217 | 139.3856 | 150 | 127.5 |  | 17:00 | 324.3008 | 403.8242 | 383.633 | 375 | 318.75 |  | 17:00 | 440.3955 | 440.3955 | 418.3757 | 375 | 318.75 |  | 17:00 | 293.334 | 296.6328 | 281.8012 | 300 | 255 |  | 17:00 | 208.694 | 225.205 | 213.9447 | 225 | 191.25 |  | 17:00 | 199.8379 | 219.0088 | 208.0583 | 225 | 191.25 |  | 17:00 | 219.5576 | 360.1523 | 342.1447 | 300 | 255 |  | 17:00 | 244.113 | 374.87 | 356.1265 | 300 | 255 |  | 17:00 | 426.3799 | 458.7607 | 435.8227 | 450 | 382.5 |  | 17:00 | 171.2402 | 220.2861 | 209.2718 | 225 | 191.25 |  | 17:00 | 323.1182 | 425.8945 | 404.5998 | 375 | 318.75 |  | 17:00 | 204.0039 | 216.2256 | 205.4143 | 225 | 191.25 |  | 17:00 | 203.2422 | 218.0479 | 207.1455 | 225 | 191.25 |  | 17:00 | 233.5645 | 308.9902 | 293.5407 | 300 | 255 |  | 17:00 | 417.903 | 449.033 | 426.5813 | 450 | 382.5 |  | 17:00 | 354.5654 | 367.2139 | 348.8532 | 375 | 318.75 |  | 17:00 | 265.7861 | 290.3418 | 275.8247 | 300 | 255 |  | 17:00 | 127.8643 | 146.9316 | 139.5851 | 150 | 127.5 |  | 17:00 | 237.2988 | 294.3086 | 279.5932 | 300 | 255 |  | 17:00 | 219.3877 | 219.4268 | 208.4554 | 225 | 191.25 |  | 17:00 | 232.7021 | 292.6357 | 278.004 | 300 | 255 |  | 17:00 | 219.4863 | 220.4355 | 209.4138 | 225 | 191.25 |  | 17:00 | 199.272 | 225.843 | 214.5508 | 225 | 191.25 |  | 17:00 | 198.9717 | 292.1924 | 277.5828 | 300 | 255 |  | 17:00 | 173.966 | 225.038 | 213.7861 | 225 | 191.25 |  | 17:00 | 202.888 | 225.826 | 214.5347 | 225 | 191.25 |  | 17:00 | 133.5283 | 146.3398 | 139.0229 | 150 | 127.5 |  | 17:00 | 230.532 | 296.626 | 281.7947 | 300 | 255 |  | 17:00 | 243.9678 | 288.3662 | 273.9479 | 300 | 255 |  | 17:00 | 174.6484 | 219.2549 | 208.2921 | 225 | 191.25 |  | 17:00 | 174.6816 | 220.583 | 209.5539 | 225 | 191.25 |  | 17:00 | 163.1855 | 220.5254 | 209.4991 | 225 | 191.25 |  | 17:00 | 111.8066 | 146.918 | 139.5721 | 150 | 127.5
| 18:00 | 216.1152 | 220.4541 | 209.4314 | 225 | 191.25 |  | 18:00 | 73.0215 | 73.4453 | 69.773 | 75 | 63.75 |  | 18:00 | 374.9697 | 386.4209 | 367.0999 | 525 | 446.25 |  | 18:00 | 219.7139 | 220.6904 | 209.6559 | 225 | 191.25 |  | 18:00 | 218.5195 | 220.5605 | 209.5325 | 225 | 191.25 |  | 18:00 | 217.2334 | 220.6484 | 209.616 | 225 | 191.25 |  | 18:00 | 264.5117 | 266.543 | 253.2158 | 300 | 255 |  | 18:00 | 313.3428 | 313.3428 | 297.6756 | 375 | 318.75 |  | 18:00 | 272.1826 | 280.1982 | 266.1883 | 525 | 446.25 |  | 18:00 | 197.9971 | 203.4287 | 193.2573 | 600 | 510 |  | 18:00 | 192.856 | 207.549 | 197.1715 | 525 | 446.25 |  | 18:00 | 212.999 | 220.459 | 209.436 | 225 | 191.25 |  | 18:00 | 254.9043 | 269.7822 | 256.2931 | 525 | 446.25 |  | 18:00 | 126.8242 | 146.8848 | 139.5405 | 150 | 127.5 |  | 18:00 | 227.0908 | 227.0908 | 215.7363 | 600 | 510 |  | 18:00 | 251.8516 | 263.418 | 250.2471 | 675 | 573.75 |  | 18:00 | 315.7012 | 366.0615 | 347.7584 | 375 | 318.75 |  | 18:00 | 307.529 | 307.724 | 292.3378 | 675 | 573.75 |  | 18:00 | 204.5586 | 220.7148 | 209.6791 | 225 | 191.25 |  | 18:00 | 239.79 | 241.459 | 229.386 | 300 | 255 |  | 18:00 | 240.9814 | 255.7217 | 242.9356 | 375 | 318.75 |  | 18:00 | 484.9277 | 512.6416 | 487.0095 | 600 | 510 |  | 18:00 | 447.5898 | 458.9902 | 436.0407 | 825 | 701.25 |  | 18:00 | 274.3164 | 282.3604 | 268.2423 | 675 | 573.75 |  | 18:00 | 198.239 | 208.53 | 198.1035 | 525 | 446.25 |  | 18:00 | 272.6543 | 274.3525 | 260.6349 | 525 | 446.25 |  | 18:00 | 60.665 | 61.489 | 58.4145 | 225 | 191.25 |  | 18:00 | 198.1338 | 210.3477 | 199.8303 | 600 | 510 |  | 18:00 | 165.5234 | 171.2197 | 162.6587 | 600 | 510 |  | 18:00 | 169.78 | 182.156 | 173.0482 | 525 | 446.25 |  | 18:00 | 308.963 | 321.204 | 305.1438 | 375 | 318.75 |  | 18:00 | 213.4023 | 223.2363 | 212.0745 | 525 | 446.25 |  | 18:00 | 219.7412 | 220.334 | 209.3173 | 225 | 191.25 |  | 18:00 | 344.9551 | 388.1533 | 368.7457 | 675 | 573.75 |  | 18:00 | 254.1826 | 278.3174 | 264.4015 | 525 | 446.25 |  | 18:00 | 255.5312 | 274.2188 | 260.5078 | 375 | 318.75 |  | 18:00 | 269.8301 | 285.3408 | 271.0738 | 525 | 446.25 |  | 18:00 | 246.8096 | 247.0039 | 234.6537 | 600 | 510 |  | 18:00 | 146.4385 | 146.4385 | 139.1166 | 150 | 127.5 |  | 18:00 | 190.3408 | 219.6426 | 208.6604 | 225 | 191.25 |  | 18:00 | 318.6924 | 318.6924 | 302.7578 | 675 | 573.75 |  | 18:00 | 293.751 | 314.0488 | 298.3464 | 525 | 446.25 |  | 18:00 | 244.4551 | 250.0146 | 237.5139 | 600 | 510 |  | 18:00 | 236.9932 | 265.5635 | 252.2853 | 525 | 446.25 |  | 18:00 | 253.439 | 261.703 | 248.6179 | 525 | 446.25 |  | 18:00 | 240.0029 | 268.0859 | 254.6816 | 375 | 318.75 |  | 18:00 | 176.2969 | 220.3271 | 209.3108 | 225 | 191.25 |  | 18:00 | 62.5488 | 65.4121 | 62.1415 | 1500 | 1275 |  | 18:00 | 194.5449 | 220.0752 | 209.0714 | 225 | 191.25 |  | 18:00 | 261.253 | 271.254 | 257.6913 | 525 | 446.25 |  | 18:00 | 237.292 | 237.292 | 225.4274 | 600 | 510 |  | 18:00 | 223.8193 | 227.1689 | 215.8105 | 600 | 510 |  | 18:00 | 191.2959 | 209.4121 | 198.9415 | 525 | 446.25 |  | 18:00 | 240.118 | 270.924 | 257.3778 | 525 | 446.25 |  | 18:00 | 247.8242 | 265.2021 | 251.942 | 525 | 446.25 |  | 18:00 | 260.8545 | 281.5078 | 267.4324 | 525 | 446.25 |  | 18:00 | 199.1396 | 220.4209 | 209.3999 | 225 | 191.25 |  | 18:00 | 223.7471 | 241.1035 | 229.0483 | 525 | 446.25 |  | 18:00 | 230.877 | 253.1924 | 240.5328 | 675 | 573.75 |  | 18:00 | 263.5586 | 295.0312 | 280.2797 | 375 | 318.75 |  | 18:00 | 252.6396 | 268.6504 | 255.2179 | 525 | 446.25 |  | 18:00 | 226.2627 | 248.6084 | 236.178 | 300 | 255 |  | 18:00 | 155.4893 | 220.3574 | 209.3396 | 225 | 191.25 |  | 18:00 | 194.7295 | 220.3633 | 209.3451 | 225 | 191.25 |  | 18:00 | 263.8438 | 276.6045 | 262.7743 | 525 | 446.25 |  | 18:00 | 279.2715 | 309.4023 | 293.9322 | 525 | 446.25 |  | 18:00 | 249.9375 | 264.8809 | 251.6368 | 525 | 446.25 |  | 18:00 | 200.1592 | 209.7549 | 199.2671 | 525 | 446.25 |  | 18:00 | 241.54 | 269.188 | 255.7286 | 525 | 446.25 |  | 18:00 | 267.595 | 267.833 | 254.4413 | 375 | 318.75 |  | 18:00 | 253.816 | 257.441 | 244.569 | 525 | 446.25 |  | 18:00 | 149.3096 | 162.3721 | 154.2535 | 225 | 191.25 |  | 18:00 | 291.411 | 309.131 | 293.6744 | 675 | 573.75 |  | 18:00 | 235.5322 | 243.8408 | 231.6488 | 525 | 446.25 |  | 18:00 | 316.7461 | 366.2891 | 347.9746 | 450 | 382.5 |  | 18:00 | 197.7314 | 220.4102 | 209.3896 | 225 | 191.25 |  | 18:00 | 421.1074 | 441.0039 | 418.9537 | 450 | 382.5 |  | 18:00 | 242.74 | 264.954 | 251.7063 | 525 | 446.25 |  | 18:00 | 192.964 | 225.665 | 214.3818 | 225 | 191.25 |  | 18:00 | 299.2461 | 320.9307 | 304.8841 | 600 | 510 |  | 18:00 | 296.4062 | 304.9121 | 289.6665 | 675 | 573.75 |  | 18:00 | 240.0049 | 291.4648 | 276.8916 | 525 | 446.25 |  | 18:00 | 241.8428 | 262.5986 | 249.4687 | 750 | 637.5 |  | 18:00 | 275.569 | 292.891 | 278.2464 | 375 | 318.75 |  | 18:00 | 258.379 | 258.948 | 246.0006 | 525 | 446.25 |  | 18:00 | 176.243 | 225.762 | 214.4739 | 225 | 191.25 |  | 18:00 | 148.91 | 167.869 | 159.4755 | 225 | 191.25 |  | 18:00 | 197.5029 | 212.5479 | 201.9205 | 525 | 446.25 |  | 18:00 | 226.965 | 227.937 | 216.5402 | 525 | 446.25 |  | 18:00 | 11.139 | 35.103 | 33.3479 | 1500 | 1275 |  | 18:00 |  | 180.1143 | 171.1085 | 6000 | 5100 |  | 18:00 | 180.3057 | 220.3447 | 209.3275 | 225 | 191.25 |  | 18:00 | 36.486 | 38.43 | 36.5085 | 1500 | 1275 |  | 18:00 | 265.9922 | 279.5762 | 265.5974 | 525 | 446.25 |  | 18:00 | 58.4551 | 62.7793 | 59.6403 | 1500 | 1275 |  | 18:00 | 176.451 | 185.934 | 176.6373 | 525 | 446.25 |  | 18:00 | 266.5938 | 296.5693 | 281.7409 | 525 | 446.25 |  | 18:00 | 288.5146 | 301.0293 | 285.9778 | 525 | 446.25 |  | 18:00 | 178.4746 | 196.7676 | 186.9292 | 225 | 191.25 |  | 18:00 | 256.3223 | 279.8789 | 265.885 | 525 | 446.25 |  | 18:00 | 160.8477 | 174.8604 | 166.1173 | 600 | 510 |  | 18:00 | 211.252 | 260.6895 | 247.655 | 600 | 510 |  | 18:00 | 342.835 | 379.5137 | 360.538 | 675 | 573.75 |  | 18:00 | 224.49 | 227.087 | 215.7327 | 525 | 446.25 |  | 18:00 | 220.98 | 225.679 | 214.395 | 225 | 191.25 |  | 18:00 | 177.383 | 224.911 | 213.6654 | 225 | 191.25 |  | 18:00 | 235.0049 | 258.8477 | 245.9053 | 450 | 382.5 |  | 18:00 | 225.2617 | 235.8877 | 224.0933 | 375 | 318.75 |  | 18:00 | 257.8174 | 281.7012 | 267.6161 | 300 | 255 |  | 18:00 | 238.158 | 257.879 | 244.9851 | 675 | 573.75 |  | 18:00 | 203.0537 | 218.709 | 207.7735 | 225 | 191.25 |  | 18:00 | 211.43 | 252.559 | 239.931 | 525 | 446.25 |  | 18:00 | 435.8184 | 481.6924 | 457.6078 | 600 | 510 |  | 18:00 | 237.8877 | 255.6318 | 242.8502 | 525 | 446.25 |  | 18:00 | 229.4307 | 248.416 | 235.9952 | 525 | 446.25 |  | 18:00 | 226.0977 | 259.3457 | 246.3784 | 300 | 255 |  | 18:00 |  | 146.7217 | 139.3856 | 150 | 127.5 |  | 18:00 | 323.7471 | 403.8242 | 383.633 | 375 | 318.75 |  | 18:00 | 398.9678 | 440.3955 | 418.3757 | 375 | 318.75 |  | 18:00 | 277.4932 | 296.6328 | 281.8012 | 300 | 255 |  | 18:00 | 224.956 | 225.205 | 213.9447 | 225 | 191.25 |  | 18:00 | 219.0088 | 219.0088 | 208.0583 | 225 | 191.25 |  | 18:00 | 311.1006 | 360.1523 | 342.1447 | 300 | 255 |  | 18:00 | 251.296 | 374.87 | 356.1265 | 300 | 255 |  | 18:00 | 394.7793 | 458.7607 | 435.8227 | 450 | 382.5 |  | 18:00 | 180.0117 | 220.2861 | 209.2718 | 225 | 191.25 |  | 18:00 | 307.6387 | 425.8945 | 404.5998 | 375 | 318.75 |  | 18:00 | 200.001 | 216.2256 | 205.4143 | 225 | 191.25 |  | 18:00 | 192.4287 | 218.0479 | 207.1455 | 225 | 191.25 |  | 18:00 | 262.3926 | 308.9902 | 293.5407 | 300 | 255 |  | 18:00 | 395.237 | 449.033 | 426.5813 | 450 | 382.5 |  | 18:00 | 322.7959 | 367.2139 | 348.8532 | 375 | 318.75 |  | 18:00 | 290.3418 | 290.3418 | 275.8247 | 300 | 255 |  | 18:00 | 107.3145 | 146.9316 | 139.5851 | 150 | 127.5 |  | 18:00 | 233.8545 | 294.3086 | 279.5932 | 300 | 255 |  | 18:00 | 181.4619 | 219.4268 | 208.4554 | 225 | 191.25 |  | 18:00 | 264.5234 | 292.6357 | 278.004 | 300 | 255 |  | 18:00 | 220.4355 | 220.4355 | 209.4138 | 225 | 191.25 |  | 18:00 | 172.361 | 225.843 | 214.5508 | 225 | 191.25 |  | 18:00 | 281.2568 | 292.1924 | 277.5828 | 300 | 255 |  | 18:00 | 225.038 | 225.038 | 213.7861 | 225 | 191.25 |  | 18:00 | 157.241 | 225.826 | 214.5347 | 225 | 191.25 |  | 18:00 | 143.3203 | 146.3398 | 139.0229 | 150 | 127.5 |  | 18:00 | 256.373 | 296.626 | 281.7947 | 300 | 255 |  | 18:00 | 272.7607 | 288.3662 | 273.9479 | 300 | 255 |  | 18:00 | 164.2891 | 219.2549 | 208.2921 | 225 | 191.25 |  | 18:00 | 176.2549 | 220.583 | 209.5539 | 225 | 191.25 |  | 18:00 | 199.5771 | 220.5254 | 209.4991 | 225 | 191.25 |  | 18:00 | 117.5527 | 146.918 | 139.5721 | 150 | 127.5
| 19:00 | 217.3926 | 220.4541 | 209.4314 | 225 | 191.25 |  | 19:00 | 72.1924 | 73.4453 | 69.773 | 75 | 63.75 |  | 19:00 | 379.5938 | 386.4209 | 367.0999 | 525 | 446.25 |  | 19:00 | 219.8271 | 220.6904 | 209.6559 | 225 | 191.25 |  | 19:00 | 219.3555 | 220.5605 | 209.5325 | 225 | 191.25 |  | 19:00 | 216.7539 | 220.6484 | 209.616 | 225 | 191.25 |  | 19:00 | 256.6934 | 266.543 | 253.2158 | 300 | 255 |  | 19:00 | 298.3652 | 313.3428 | 297.6756 | 375 | 318.75 |  | 19:00 | 279.1709 | 280.1982 | 266.1883 | 525 | 446.25 |  | 19:00 | 186.9629 | 203.4287 | 193.2573 | 600 | 510 |  | 19:00 |  | 207.549 | 197.1715 | 525 | 446.25 |  | 19:00 | 217.2461 | 220.459 | 209.436 | 225 | 191.25 |  | 19:00 | 256.8057 | 269.7822 | 256.2931 | 525 | 446.25 |  | 19:00 | 131.4199 | 146.8848 | 139.5405 | 150 | 127.5 |  | 19:00 | 222.3691 | 227.0908 | 215.7363 | 600 | 510 |  | 19:00 | 246.5889 | 263.418 | 250.2471 | 675 | 573.75 |  | 19:00 | 337.6123 | 366.0615 | 347.7584 | 375 | 318.75 |  | 19:00 | 298.097 | 307.724 | 292.3378 | 675 | 573.75 |  | 19:00 | 202.6338 | 220.7148 | 209.6791 | 225 | 191.25 |  | 19:00 | 235.8994 | 241.459 | 229.386 | 300 | 255 |  | 19:00 | 238.6064 | 255.7217 | 242.9356 | 375 | 318.75 |  | 19:00 | 478.4551 | 512.6416 | 487.0095 | 600 | 510 |  | 19:00 | 403.1885 | 458.9902 | 436.0407 | 825 | 701.25 |  | 19:00 | 266.1729 | 282.3604 | 268.2423 | 675 | 573.75 |  | 19:00 | 199.5 | 208.53 | 198.1035 | 525 | 446.25 |  | 19:00 | 264.8857 | 274.3525 | 260.6349 | 525 | 446.25 |  | 19:00 | 57.436 | 61.489 | 58.4145 | 225 | 191.25 |  | 19:00 | 201.5176 | 210.3477 | 199.8303 | 600 | 510 |  | 19:00 | 165.8564 | 171.2197 | 162.6587 | 600 | 510 |  | 19:00 | 172.133 | 182.156 | 173.0482 | 525 | 446.25 |  | 19:00 | 310.663 | 321.204 | 305.1438 | 375 | 318.75 |  | 19:00 | 210.7949 | 223.2363 | 212.0745 | 525 | 446.25 |  | 19:00 | 145.3125 | 220.334 | 209.3173 | 225 | 191.25 |  | 19:00 | 360.8994 | 388.1533 | 368.7457 | 675 | 573.75 |  | 19:00 | 253.6621 | 278.3174 | 264.4015 | 525 | 446.25 |  | 19:00 | 265.0957 | 274.2188 | 260.5078 | 375 | 318.75 |  | 19:00 | 282.0586 | 285.3408 | 271.0738 | 525 | 446.25 |  | 19:00 | 236.1172 | 247.0039 | 234.6537 | 600 | 510 |  | 19:00 | 140.1064 | 146.4385 | 139.1166 | 150 | 127.5 |  | 19:00 | 200.625 | 219.6426 | 208.6604 | 225 | 191.25 |  | 19:00 | 290.7227 | 318.6924 | 302.7578 | 675 | 573.75 |  | 19:00 | 299.8271 | 314.0488 | 298.3464 | 525 | 446.25 |  | 19:00 | 237.8535 | 250.0146 | 237.5139 | 600 | 510 |  | 19:00 | 238.9805 | 265.5635 | 252.2853 | 525 | 446.25 |  | 19:00 | 261.282 | 261.703 | 248.6179 | 525 | 446.25 |  | 19:00 | 251.5459 | 268.0859 | 254.6816 | 375 | 318.75 |  | 19:00 | 204.2471 | 220.3271 | 209.3108 | 225 | 191.25 |  | 19:00 | 57.8643 | 65.4121 | 62.1415 | 1500 | 1275 |  | 19:00 | 172.4365 | 220.0752 | 209.0714 | 225 | 191.25 |  | 19:00 | 259.416 | 271.254 | 257.6913 | 525 | 446.25 |  | 19:00 | 235.0625 | 237.292 | 225.4274 | 600 | 510 |  | 19:00 | 193.085 | 227.1689 | 215.8105 | 600 | 510 |  | 19:00 | 198.4941 | 209.4121 | 198.9415 | 525 | 446.25 |  | 19:00 | 248.217 | 270.924 | 257.3778 | 525 | 446.25 |  | 19:00 | 252.5762 | 265.2021 | 251.942 | 525 | 446.25 |  | 19:00 | 268.6113 | 281.5078 | 267.4324 | 525 | 446.25 |  | 19:00 | 198.3623 | 220.4209 | 209.3999 | 225 | 191.25 |  | 19:00 | 226.4531 | 241.1035 | 229.0483 | 525 | 446.25 |  | 19:00 | 228.5908 | 253.1924 | 240.5328 | 675 | 573.75 |  | 19:00 | 272.5703 | 295.0312 | 280.2797 | 375 | 318.75 |  | 19:00 | 258.1904 | 268.6504 | 255.2179 | 525 | 446.25 |  | 19:00 | 223.3516 | 248.6084 | 236.178 | 300 | 255 |  | 19:00 | 178.3193 | 220.3574 | 209.3396 | 225 | 191.25 |  | 19:00 | 177.168 | 220.3633 | 209.3451 | 225 | 191.25 |  | 19:00 | 257.8242 | 276.6045 | 262.7743 | 525 | 446.25 |  | 19:00 | 213.6953 | 309.4023 | 293.9322 | 525 | 446.25 |  | 19:00 | 251.6113 | 264.8809 | 251.6368 | 525 | 446.25 |  | 19:00 | 200.9121 | 209.7549 | 199.2671 | 525 | 446.25 |  | 19:00 | 244.898 | 269.188 | 255.7286 | 525 | 446.25 |  | 19:00 | 263.301 | 267.833 | 254.4413 | 375 | 318.75 |  | 19:00 | 243.546 | 257.441 | 244.569 | 525 | 446.25 |  | 19:00 | 141.043 | 162.3721 | 154.2535 | 225 | 191.25 |  | 19:00 | 291.265 | 309.131 | 293.6744 | 675 | 573.75 |  | 19:00 | 243.1689 | 243.8408 | 231.6488 | 525 | 446.25 |  | 19:00 | 349.6758 | 366.2891 | 347.9746 | 450 | 382.5 |  | 19:00 | 217.1787 | 220.4102 | 209.3896 | 225 | 191.25 |  | 19:00 | 427.5186 | 441.0039 | 418.9537 | 450 | 382.5 |  | 19:00 | 257.556 | 264.954 | 251.7063 | 525 | 446.25 |  | 19:00 | 206.719 | 225.665 | 214.3818 | 225 | 191.25 |  | 19:00 | 306.6377 | 320.9307 | 304.8841 | 600 | 510 |  | 19:00 | 279.5195 | 304.9121 | 289.6665 | 675 | 573.75 |  | 19:00 | 237.1689 | 291.4648 | 276.8916 | 525 | 446.25 |  | 19:00 | 253.7939 | 262.5986 | 249.4687 | 750 | 637.5 |  | 19:00 | 269.144 | 292.891 | 278.2464 | 375 | 318.75 |  | 19:00 | 252.777 | 258.948 | 246.0006 | 525 | 446.25 |  | 19:00 | 210.916 | 225.762 | 214.4739 | 225 | 191.25 |  | 19:00 | 160.408 | 167.869 | 159.4755 | 225 | 191.25 |  | 19:00 | 200.9043 | 212.5479 | 201.9205 | 525 | 446.25 |  | 19:00 | 222.96 | 227.937 | 216.5402 | 525 | 446.25 |  | 19:00 | 34.242 | 35.103 | 33.3479 | 1500 | 1275 |  | 19:00 |  | 180.1143 | 171.1085 | 6000 | 5100 |  | 19:00 | 197.3486 | 220.3447 | 209.3275 | 225 | 191.25 |  | 19:00 | 38.049 | 38.43 | 36.5085 | 1500 | 1275 |  | 19:00 | 275.2422 | 279.5762 | 265.5974 | 525 | 446.25 |  | 19:00 | 59.6514 | 62.7793 | 59.6403 | 1500 | 1275 |  | 19:00 | 173.894 | 185.934 | 176.6373 | 525 | 446.25 |  | 19:00 | 270.6592 | 296.5693 | 281.7409 | 525 | 446.25 |  | 19:00 | 260.4287 | 301.0293 | 285.9778 | 525 | 446.25 |  | 19:00 | 186.8281 | 196.7676 | 186.9292 | 225 | 191.25 |  | 19:00 | 265.4043 | 279.8789 | 265.885 | 525 | 446.25 |  | 19:00 | 170.2803 | 174.8604 | 166.1173 | 600 | 510 |  | 19:00 | 236.2529 | 260.6895 | 247.655 | 600 | 510 |  | 19:00 | 348.415 | 379.5137 | 360.538 | 675 | 573.75 |  | 19:00 | 223.185 | 227.087 | 215.7327 | 525 | 446.25 |  | 19:00 | 218.726 | 225.679 | 214.395 | 225 | 191.25 |  | 19:00 | 166.178 | 224.911 | 213.6654 | 225 | 191.25 |  | 19:00 | 248.2422 | 258.8477 | 245.9053 | 450 | 382.5 |  | 19:00 | 231.4512 | 235.8877 | 224.0933 | 375 | 318.75 |  | 19:00 | 258.5518 | 281.7012 | 267.6161 | 300 | 255 |  | 19:00 | 230.924 | 257.879 | 244.9851 | 675 | 573.75 |  | 19:00 | 204.3496 | 218.709 | 207.7735 | 225 | 191.25 |  | 19:00 | 238.916 | 252.559 | 239.931 | 525 | 446.25 |  | 19:00 | 468.3994 | 481.6924 | 457.6078 | 600 | 510 |  | 19:00 | 243.1582 | 255.6318 | 242.8502 | 525 | 446.25 |  | 19:00 | 247.7422 | 248.416 | 235.9952 | 525 | 446.25 |  | 19:00 | 244.8457 | 259.3457 | 246.3784 | 300 | 255 |  | 19:00 |  | 146.7217 | 139.3856 | 150 | 127.5 |  | 19:00 | 339.7637 | 403.8242 | 383.633 | 375 | 318.75 |  | 19:00 | 368.3018 | 440.3955 | 418.3757 | 375 | 318.75 |  | 19:00 | 284.8721 | 296.6328 | 281.8012 | 300 | 255 |  | 19:00 | 213.235 | 225.205 | 213.9447 | 225 | 191.25 |  | 19:00 | 199.1494 | 219.0088 | 208.0583 | 225 | 191.25 |  | 19:00 | 299.5186 | 360.1523 | 342.1447 | 300 | 255 |  | 19:00 | 240.262 | 374.87 | 356.1265 | 300 | 255 |  | 19:00 | 392.0957 | 458.7607 | 435.8227 | 450 | 382.5 |  | 19:00 | 201.7031 | 220.2861 | 209.2718 | 225 | 191.25 |  | 19:00 | 350.7432 | 425.8945 | 404.5998 | 375 | 318.75 |  | 19:00 | 201.1416 | 216.2256 | 205.4143 | 225 | 191.25 |  | 19:00 | 210.8389 | 218.0479 | 207.1455 | 225 | 191.25 |  | 19:00 | 226.9053 | 308.9902 | 293.5407 | 300 | 255 |  | 19:00 | 352.303 | 449.033 | 426.5813 | 450 | 382.5 |  | 19:00 | 312.5303 | 367.2139 | 348.8532 | 375 | 318.75 |  | 19:00 | 257.3623 | 290.3418 | 275.8247 | 300 | 255 |  | 19:00 | 126.9707 | 146.9316 | 139.5851 | 150 | 127.5 |  | 19:00 | 252.9648 | 294.3086 | 279.5932 | 300 | 255 |  | 19:00 | 201.8242 | 219.4268 | 208.4554 | 225 | 191.25 |  | 19:00 | 248.0928 | 292.6357 | 278.004 | 300 | 255 |  | 19:00 | 196.0674 | 220.4355 | 209.4138 | 225 | 191.25 |  | 19:00 | 189.667 | 225.843 | 214.5508 | 225 | 191.25 |  | 19:00 | 256.0342 | 292.1924 | 277.5828 | 300 | 255 |  | 19:00 | 219.195 | 225.038 | 213.7861 | 225 | 191.25 |  | 19:00 | 193.922 | 225.826 | 214.5347 | 225 | 191.25 |  | 19:00 | 120.6152 | 146.3398 | 139.0229 | 150 | 127.5 |  | 19:00 | 266.632 | 296.626 | 281.7947 | 300 | 255 |  | 19:00 | 255.9365 | 288.3662 | 273.9479 | 300 | 255 |  | 19:00 | 193.6191 | 219.2549 | 208.2921 | 225 | 191.25 |  | 19:00 | 197.9072 | 220.583 | 209.5539 | 225 | 191.25 |  | 19:00 | 207.2461 | 220.5254 | 209.4991 | 225 | 191.25 |  | 19:00 | 130.7754 | 146.918 | 139.5721 | 150 | 127.5
| 20:00 | 204.9844 | 220.4541 | 209.4314 | 225 | 191.25 |  | 20:00 | 63.7334 | 73.4453 | 69.773 | 75 | 63.75 |  | 20:00 | 379.5947 | 386.4209 | 367.0999 | 525 | 446.25 |  | 20:00 | 220.5508 | 220.6904 | 209.6559 | 225 | 191.25 |  | 20:00 | 219.8242 | 220.5605 | 209.5325 | 225 | 191.25 |  | 20:00 | 219.9814 | 220.6484 | 209.616 | 225 | 191.25 |  | 20:00 | 261.5625 | 266.543 | 253.2158 | 300 | 255 |  | 20:00 | 299.5088 | 313.3428 | 297.6756 | 375 | 318.75 |  | 20:00 | 265.9502 | 280.1982 | 266.1883 | 525 | 446.25 |  | 20:00 | 190.9424 | 203.4287 | 193.2573 | 600 | 510 |  | 20:00 |  | 207.549 | 197.1715 | 525 | 446.25 |  | 20:00 | 215.5234 | 220.459 | 209.436 | 225 | 191.25 |  | 20:00 | 261.2891 | 269.7822 | 256.2931 | 525 | 446.25 |  | 20:00 | 146.5371 | 146.8848 | 139.5405 | 150 | 127.5 |  | 20:00 | 215.3213 | 227.0908 | 215.7363 | 600 | 510 |  | 20:00 | 255.8594 | 263.418 | 250.2471 | 675 | 573.75 |  | 20:00 | 351.0977 | 366.0615 | 347.7584 | 375 | 318.75 |  | 20:00 | 289.927 | 307.724 | 292.3378 | 675 | 573.75 |  | 20:00 | 217.3682 | 220.7148 | 209.6791 | 225 | 191.25 |  | 20:00 | 232.5576 | 241.459 | 229.386 | 300 | 255 |  | 20:00 | 248.5615 | 255.7217 | 242.9356 | 375 | 318.75 |  | 20:00 | 490.625 | 512.6416 | 487.0095 | 600 | 510 |  | 20:00 | 421.4844 | 458.9902 | 436.0407 | 825 | 701.25 |  | 20:00 | 268.1133 | 282.3604 | 268.2423 | 675 | 573.75 |  | 20:00 | 204.042 | 208.53 | 198.1035 | 525 | 446.25 |  | 20:00 | 274.3525 | 274.3525 | 260.6349 | 525 | 446.25 |  | 20:00 | 55.465 | 61.489 | 58.4145 | 225 | 191.25 |  | 20:00 | 203.874 | 210.3477 | 199.8303 | 600 | 510 |  | 20:00 | 161.9902 | 171.2197 | 162.6587 | 600 | 510 |  | 20:00 | 177.681 | 182.156 | 173.0482 | 525 | 446.25 |  | 20:00 | 312.552 | 321.204 | 305.1438 | 375 | 318.75 |  | 20:00 | 206.376 | 223.2363 | 212.0745 | 525 | 446.25 |  | 20:00 | 215.0771 | 220.334 | 209.3173 | 225 | 191.25 |  | 20:00 | 350.8184 | 388.1533 | 368.7457 | 675 | 573.75 |  | 20:00 | 276.6934 | 278.3174 | 264.4015 | 525 | 446.25 |  | 20:00 | 269.8916 | 274.2188 | 260.5078 | 375 | 318.75 |  | 20:00 | 260.7305 | 285.3408 | 271.0738 | 525 | 446.25 |  | 20:00 | 247.0039 | 247.0039 | 234.6537 | 600 | 510 |  | 20:00 | 144.377 | 146.4385 | 139.1166 | 150 | 127.5 |  | 20:00 | 191.6016 | 219.6426 | 208.6604 | 225 | 191.25 |  | 20:00 | 300.2012 | 318.6924 | 302.7578 | 675 | 573.75 |  | 20:00 | 314.0488 | 314.0488 | 298.3464 | 525 | 446.25 |  | 20:00 | 238.2764 | 250.0146 | 237.5139 | 600 | 510 |  | 20:00 | 250.918 | 265.5635 | 252.2853 | 525 | 446.25 |  | 20:00 | 257.211 | 261.703 | 248.6179 | 525 | 446.25 |  | 20:00 | 267.2979 | 268.0859 | 254.6816 | 375 | 318.75 |  | 20:00 | 202.0342 | 220.3271 | 209.3108 | 225 | 191.25 |  | 20:00 | 59.1406 | 65.4121 | 62.1415 | 1500 | 1275 |  | 20:00 |  | 220.0752 | 209.0714 | 225 | 191.25 |  | 20:00 | 267.126 | 271.254 | 257.6913 | 525 | 446.25 |  | 20:00 | 236.1963 | 237.292 | 225.4274 | 600 | 510 |  | 20:00 | 209.1055 | 227.1689 | 215.8105 | 600 | 510 |  | 20:00 | 202.042 | 209.4121 | 198.9415 | 525 | 446.25 |  | 20:00 | 257.221 | 270.924 | 257.3778 | 525 | 446.25 |  | 20:00 | 249.0537 | 265.2021 | 251.942 | 525 | 446.25 |  | 20:00 | 262.666 | 281.5078 | 267.4324 | 525 | 446.25 |  | 20:00 | 203.6631 | 220.4209 | 209.3999 | 225 | 191.25 |  | 20:00 | 228.9062 | 241.1035 | 229.0483 | 525 | 446.25 |  | 20:00 | 237.001 | 253.1924 | 240.5328 | 675 | 573.75 |  | 20:00 | 269.4238 | 295.0312 | 280.2797 | 375 | 318.75 |  | 20:00 | 261.916 | 268.6504 | 255.2179 | 525 | 446.25 |  | 20:00 | 214.96 | 248.6084 | 236.178 | 300 | 255 |  | 20:00 | 214.8965 | 220.3574 | 209.3396 | 225 | 191.25 |  | 20:00 | 212.0928 | 220.3633 | 209.3451 | 225 | 191.25 |  | 20:00 | 262.9424 | 276.6045 | 262.7743 | 525 | 446.25 |  | 20:00 | 245.1221 | 309.4023 | 293.9322 | 525 | 446.25 |  | 20:00 | 253.6641 | 264.8809 | 251.6368 | 525 | 446.25 |  | 20:00 | 193.4395 | 209.7549 | 199.2671 | 525 | 446.25 |  | 20:00 | 241.163 | 269.188 | 255.7286 | 525 | 446.25 |  | 20:00 | 266.162 | 267.833 | 254.4413 | 375 | 318.75 |  | 20:00 | 254.23 | 257.441 | 244.569 | 525 | 446.25 |  | 20:00 | 148.7871 | 162.3721 | 154.2535 | 225 | 191.25 |  | 20:00 | 290.9 | 309.131 | 293.6744 | 675 | 573.75 |  | 20:00 | 229.082 | 243.8408 | 231.6488 | 525 | 446.25 |  | 20:00 | 332.0557 | 366.2891 | 347.9746 | 450 | 382.5 |  | 20:00 | 200.2021 | 220.4102 | 209.3896 | 225 | 191.25 |  | 20:00 | 424.6826 | 441.0039 | 418.9537 | 450 | 382.5 |  | 20:00 | 263.615 | 264.954 | 251.7063 | 525 | 446.25 |  | 20:00 | 222.946 | 225.665 | 214.3818 | 225 | 191.25 |  | 20:00 | 286.1367 | 320.9307 | 304.8841 | 600 | 510 |  | 20:00 | 276.9844 | 304.9121 | 289.6665 | 675 | 573.75 |  | 20:00 | 270.8281 | 291.4648 | 276.8916 | 525 | 446.25 |  | 20:00 | 248.8408 | 262.5986 | 249.4687 | 750 | 637.5 |  | 20:00 | 282.454 | 292.891 | 278.2464 | 375 | 318.75 |  | 20:00 | 236.479 | 258.948 | 246.0006 | 525 | 446.25 |  | 20:00 | 214.012 | 225.762 | 214.4739 | 225 | 191.25 |  | 20:00 | 155.564 | 167.869 | 159.4755 | 225 | 191.25 |  | 20:00 | 206.0479 | 212.5479 | 201.9205 | 525 | 446.25 |  | 20:00 | 222.809 | 227.937 | 216.5402 | 525 | 446.25 |  | 20:00 | 32.722 | 35.103 | 33.3479 | 1500 | 1275 |  | 20:00 | 164.0029 | 180.1143 | 171.1085 | 6000 | 5100 |  | 20:00 | 204.0303 | 220.3447 | 209.3275 | 225 | 191.25 |  | 20:00 | 37.22 | 38.43 | 36.5085 | 1500 | 1275 |  | 20:00 | 266.5908 | 279.5762 | 265.5974 | 525 | 446.25 |  | 20:00 | 59.2178 | 62.7793 | 59.6403 | 1500 | 1275 |  | 20:00 | 178.488 | 185.934 | 176.6373 | 525 | 446.25 |  | 20:00 | 274.8154 | 296.5693 | 281.7409 | 525 | 446.25 |  | 20:00 | 247.1445 | 301.0293 | 285.9778 | 525 | 446.25 |  | 20:00 | 192.6514 | 196.7676 | 186.9292 | 225 | 191.25 |  | 20:00 | 266.4209 | 279.8789 | 265.885 | 525 | 446.25 |  | 20:00 | 165.4824 | 174.8604 | 166.1173 | 600 | 510 |  | 20:00 | 241.0645 | 260.6895 | 247.655 | 600 | 510 |  | 20:00 | 359.9678 | 379.5137 | 360.538 | 675 | 573.75 |  | 20:00 | 213.155 | 227.087 | 215.7327 | 525 | 446.25 |  | 20:00 | 217.906 | 225.679 | 214.395 | 225 | 191.25 |  | 20:00 | 210.281 | 224.911 | 213.6654 | 225 | 191.25 |  | 20:00 | 240.4131 | 258.8477 | 245.9053 | 450 | 382.5 |  | 20:00 | 219.2803 | 235.8877 | 224.0933 | 375 | 318.75 |  | 20:00 | 254.9141 | 281.7012 | 267.6161 | 300 | 255 |  | 20:00 | 207.375 | 257.879 | 244.9851 | 675 | 573.75 |  | 20:00 | 210.6484 | 218.709 | 207.7735 | 225 | 191.25 |  | 20:00 | 240.291 | 252.559 | 239.931 | 525 | 446.25 |  | 20:00 | 450.5449 | 481.6924 | 457.6078 | 600 | 510 |  | 20:00 | 244.7012 | 255.6318 | 242.8502 | 525 | 446.25 |  | 20:00 | 237.7725 | 248.416 | 235.9952 | 525 | 446.25 |  | 20:00 | 222.5811 | 259.3457 | 246.3784 | 300 | 255 |  | 20:00 |  | 146.7217 | 139.3856 | 150 | 127.5 |  | 20:00 | 314.7568 | 403.8242 | 383.633 | 375 | 318.75 |  | 20:00 | 373.5684 | 440.3955 | 418.3757 | 375 | 318.75 |  | 20:00 | 261.1572 | 296.6328 | 281.8012 | 300 | 255 |  | 20:00 | 195.713 | 225.205 | 213.9447 | 225 | 191.25 |  | 20:00 | 189.8027 | 219.0088 | 208.0583 | 225 | 191.25 |  | 20:00 | 360.1523 | 360.1523 | 342.1447 | 300 | 255 |  | 20:00 | 248.199 | 374.87 | 356.1265 | 300 | 255 |  | 20:00 | 441.2764 | 458.7607 | 435.8227 | 450 | 382.5 |  | 20:00 | 199.7354 | 220.2861 | 209.2718 | 225 | 191.25 |  | 20:00 | 324.6475 | 425.8945 | 404.5998 | 375 | 318.75 |  | 20:00 | 212.0635 | 216.2256 | 205.4143 | 225 | 191.25 |  | 20:00 | 206.5059 | 218.0479 | 207.1455 | 225 | 191.25 |  | 20:00 | 296.959 | 308.9902 | 293.5407 | 300 | 255 |  | 20:00 | 368.915 | 449.033 | 426.5813 | 450 | 382.5 |  | 20:00 | 362.5664 | 367.2139 | 348.8532 | 375 | 318.75 |  | 20:00 | 257.0039 | 290.3418 | 275.8247 | 300 | 255 |  | 20:00 | 117.249 | 146.9316 | 139.5851 | 150 | 127.5 |  | 20:00 | 245.8418 | 294.3086 | 279.5932 | 300 | 255 |  | 20:00 | 181.4551 | 219.4268 | 208.4554 | 225 | 191.25 |  | 20:00 | 261.1631 | 292.6357 | 278.004 | 300 | 255 |  | 20:00 | 216.8506 | 220.4355 | 209.4138 | 225 | 191.25 |  | 20:00 | 223.612 | 225.843 | 214.5508 | 225 | 191.25 |  | 20:00 | 234.373 | 292.1924 | 277.5828 | 300 | 255 |  | 20:00 | 210.492 | 225.038 | 213.7861 | 225 | 191.25 |  | 20:00 | 202.955 | 225.826 | 214.5347 | 225 | 191.25 |  | 20:00 | 112.9023 | 146.3398 | 139.0229 | 150 | 127.5 |  | 20:00 | 254.424 | 296.626 | 281.7947 | 300 | 255 |  | 20:00 | 274.9326 | 288.3662 | 273.9479 | 300 | 255 |  | 20:00 | 186.3926 | 219.2549 | 208.2921 | 225 | 191.25 |  | 20:00 | 197.6055 | 220.583 | 209.5539 | 225 | 191.25 |  | 20:00 | 193.9541 | 220.5254 | 209.4991 | 225 | 191.25 |  | 20:00 | 103.7051 | 146.918 | 139.5721 | 150 | 127.5
| 21:00 | 215.3223 | 220.4541 | 209.4314 | 225 | 191.25 |  | 21:00 | 66.7314 | 73.4453 | 69.773 | 75 | 63.75 |  | 21:00 | 377.5244 | 386.4209 | 367.0999 | 525 | 446.25 |  | 21:00 | 219.623 | 220.6904 | 209.6559 | 225 | 191.25 |  | 21:00 | 216.9307 | 220.5605 | 209.5325 | 225 | 191.25 |  | 21:00 | 220.5781 | 220.6484 | 209.616 | 225 | 191.25 |  | 21:00 | 262.6533 | 266.543 | 253.2158 | 300 | 255 |  | 21:00 | 292.8154 | 313.3428 | 297.6756 | 375 | 318.75 |  | 21:00 | 276.3066 | 280.1982 | 266.1883 | 525 | 446.25 |  | 21:00 | 196.2637 | 203.4287 | 193.2573 | 600 | 510 |  | 21:00 |  | 207.549 | 197.1715 | 525 | 446.25 |  | 21:00 | 219.9824 | 220.459 | 209.436 | 225 | 191.25 |  | 21:00 | 254.8643 | 269.7822 | 256.2931 | 525 | 446.25 |  | 21:00 | 132.8467 | 146.8848 | 139.5405 | 150 | 127.5 |  | 21:00 | 222.3184 | 227.0908 | 215.7363 | 600 | 510 |  | 21:00 | 260.6904 | 263.418 | 250.2471 | 675 | 573.75 |  | 21:00 | 356.126 | 366.0615 | 347.7584 | 375 | 318.75 |  | 21:00 | 287.858 | 307.724 | 292.3378 | 675 | 573.75 |  | 21:00 | 213.7539 | 220.7148 | 209.6791 | 225 | 191.25 |  | 21:00 | 228.3232 | 241.459 | 229.386 | 300 | 255 |  | 21:00 | 251.3301 | 255.7217 | 242.9356 | 375 | 318.75 |  | 21:00 | 492.1533 | 512.6416 | 487.0095 | 600 | 510 |  | 21:00 | 423.3369 | 458.9902 | 436.0407 | 825 | 701.25 |  | 21:00 | 273.459 | 282.3604 | 268.2423 | 675 | 573.75 |  | 21:00 | 198.657 | 208.53 | 198.1035 | 525 | 446.25 |  | 21:00 | 259.8496 | 274.3525 | 260.6349 | 525 | 446.25 |  | 21:00 | 60.001 | 61.489 | 58.4145 | 225 | 191.25 |  | 21:00 | 192.3711 | 210.3477 | 199.8303 | 600 | 510 |  | 21:00 | 159.8281 | 171.2197 | 162.6587 | 600 | 510 |  | 21:00 | 177.408 | 182.156 | 173.0482 | 525 | 446.25 |  | 21:00 | 321.204 | 321.204 | 305.1438 | 375 | 318.75 |  | 21:00 | 206.6201 | 223.2363 | 212.0745 | 525 | 446.25 |  | 21:00 | 141.7441 | 220.334 | 209.3173 | 225 | 191.25 |  | 21:00 | 375.0508 | 388.1533 | 368.7457 | 675 | 573.75 |  | 21:00 | 272.8916 | 278.3174 | 264.4015 | 525 | 446.25 |  | 21:00 | 264.5684 | 274.2188 | 260.5078 | 375 | 318.75 |  | 21:00 | 279.9688 | 285.3408 | 271.0738 | 525 | 446.25 |  | 21:00 | 243.1426 | 247.0039 | 234.6537 | 600 | 510 |  | 21:00 | 107.1963 | 146.4385 | 139.1166 | 150 | 127.5 |  | 21:00 | 203.6328 | 219.6426 | 208.6604 | 225 | 191.25 |  | 21:00 | 305.2803 | 318.6924 | 302.7578 | 675 | 573.75 |  | 21:00 | 308.3799 | 314.0488 | 298.3464 | 525 | 446.25 |  | 21:00 | 230.3252 | 250.0146 | 237.5139 | 600 | 510 |  | 21:00 | 265.0059 | 265.5635 | 252.2853 | 525 | 446.25 |  | 21:00 | 261.703 | 261.703 | 248.6179 | 525 | 446.25 |  | 21:00 | 262.5078 | 268.0859 | 254.6816 | 375 | 318.75 |  | 21:00 | 204.126 | 220.3271 | 209.3108 | 225 | 191.25 |  | 21:00 | 63.0713 | 65.4121 | 62.1415 | 1500 | 1275 |  | 21:00 | 210.9971 | 220.0752 | 209.0714 | 225 | 191.25 |  | 21:00 | 267.555 | 271.254 | 257.6913 | 525 | 446.25 |  | 21:00 | 226.1357 | 237.292 | 225.4274 | 600 | 510 |  | 21:00 | 222.6201 | 227.1689 | 215.8105 | 600 | 510 |  | 21:00 | 201.21 | 209.4121 | 198.9415 | 525 | 446.25 |  | 21:00 | 256.555 | 270.924 | 257.3778 | 525 | 446.25 |  | 21:00 | 251.1357 | 265.2021 | 251.942 | 525 | 446.25 |  | 21:00 | 263.5635 | 281.5078 | 267.4324 | 525 | 446.25 |  | 21:00 | 211.0098 | 220.4209 | 209.3999 | 225 | 191.25 |  | 21:00 | 232.4424 | 241.1035 | 229.0483 | 525 | 446.25 |  | 21:00 | 248.543 | 253.1924 | 240.5328 | 675 | 573.75 |  | 21:00 | 271.0215 | 295.0312 | 280.2797 | 375 | 318.75 |  | 21:00 | 251.3701 | 268.6504 | 255.2179 | 525 | 446.25 |  | 21:00 | 228.9473 | 248.6084 | 236.178 | 300 | 255 |  | 21:00 | 195.9814 | 220.3574 | 209.3396 | 225 | 191.25 |  | 21:00 | 172.3516 | 220.3633 | 209.3451 | 225 | 191.25 |  | 21:00 | 276.1602 | 276.6045 | 262.7743 | 525 | 446.25 |  | 21:00 | 159.2842 | 309.4023 | 293.9322 | 525 | 446.25 |  | 21:00 | 255.6221 | 264.8809 | 251.6368 | 525 | 446.25 |  | 21:00 | 195.7363 | 209.7549 | 199.2671 | 525 | 446.25 |  | 21:00 | 269.188 | 269.188 | 255.7286 | 525 | 446.25 |  | 21:00 | 265.461 | 267.833 | 254.4413 | 375 | 318.75 |  | 21:00 | 256.813 | 257.441 | 244.569 | 525 | 446.25 |  | 21:00 | 162.3721 | 162.3721 | 154.2535 | 225 | 191.25 |  | 21:00 | 297.938 | 309.131 | 293.6744 | 675 | 573.75 |  | 21:00 | 239.8975 | 243.8408 | 231.6488 | 525 | 446.25 |  | 21:00 | 345.5293 | 366.2891 | 347.9746 | 450 | 382.5 |  | 21:00 | 202.6191 | 220.4102 | 209.3896 | 225 | 191.25 |  | 21:00 | 440.0312 | 441.0039 | 418.9537 | 450 | 382.5 |  | 21:00 | 249.353 | 264.954 | 251.7063 | 525 | 446.25 |  | 21:00 | 193.401 | 225.665 | 214.3818 | 225 | 191.25 |  | 21:00 | 292.7578 | 320.9307 | 304.8841 | 600 | 510 |  | 21:00 | 271.5576 | 304.9121 | 289.6665 | 675 | 573.75 |  | 21:00 | 282.623 | 291.4648 | 276.8916 | 525 | 446.25 |  | 21:00 | 250.8994 | 262.5986 | 249.4687 | 750 | 637.5 |  | 21:00 | 270.4 | 292.891 | 278.2464 | 375 | 318.75 |  | 21:00 | 247.923 | 258.948 | 246.0006 | 525 | 446.25 |  | 21:00 | 188.829 | 225.762 | 214.4739 | 225 | 191.25 |  | 21:00 | 153.733 | 167.869 | 159.4755 | 225 | 191.25 |  | 21:00 | 210.1982 | 212.5479 | 201.9205 | 525 | 446.25 |  | 21:00 | 202.662 | 227.937 | 216.5402 | 525 | 446.25 |  | 21:00 | 17.17 | 35.103 | 33.3479 | 1500 | 1275 |  | 21:00 | 172.751 | 180.1143 | 171.1085 | 6000 | 5100 |  | 21:00 | 216.6357 | 220.3447 | 209.3275 | 225 | 191.25 |  | 21:00 | 23.848 | 38.43 | 36.5085 | 1500 | 1275 |  | 21:00 | 234.4746 | 279.5762 | 265.5974 | 525 | 446.25 |  | 21:00 | 55.8076 | 62.7793 | 59.6403 | 1500 | 1275 |  | 21:00 | 180.524 | 185.934 | 176.6373 | 525 | 446.25 |  | 21:00 | 281.1641 | 296.5693 | 281.7409 | 525 | 446.25 |  | 21:00 | 270.4893 | 301.0293 | 285.9778 | 525 | 446.25 |  | 21:00 | 180.7549 | 196.7676 | 186.9292 | 225 | 191.25 |  | 21:00 | 230.8125 | 279.8789 | 265.885 | 525 | 446.25 |  | 21:00 | 172.5791 | 174.8604 | 166.1173 | 600 | 510 |  | 21:00 | 260.4023 | 260.6895 | 247.655 | 600 | 510 |  | 21:00 | 337.4092 | 379.5137 | 360.538 | 675 | 573.75 |  | 21:00 | 219.351 | 227.087 | 215.7327 | 525 | 446.25 |  | 21:00 | 217.927 | 225.679 | 214.395 | 225 | 191.25 |  | 21:00 | 210.688 | 224.911 | 213.6654 | 225 | 191.25 |  | 21:00 | 256.9775 | 258.8477 | 245.9053 | 450 | 382.5 |  | 21:00 | 211.8291 | 235.8877 | 224.0933 | 375 | 318.75 |  | 21:00 | 262.0254 | 281.7012 | 267.6161 | 300 | 255 |  | 21:00 | 242.184 | 257.879 | 244.9851 | 675 | 573.75 |  | 21:00 | 198.6426 | 218.709 | 207.7735 | 225 | 191.25 |  | 21:00 | 234.824 | 252.559 | 239.931 | 525 | 446.25 |  | 21:00 | 452.377 | 481.6924 | 457.6078 | 600 | 510 |  | 21:00 | 225.1709 | 255.6318 | 242.8502 | 525 | 446.25 |  | 21:00 | 223.8301 | 248.416 | 235.9952 | 525 | 446.25 |  | 21:00 | 202.5898 | 259.3457 | 246.3784 | 300 | 255 |  | 21:00 |  | 146.7217 | 139.3856 | 150 | 127.5 |  | 21:00 | 340.5762 | 403.8242 | 383.633 | 375 | 318.75 |  | 21:00 | 385.3457 | 440.3955 | 418.3757 | 375 | 318.75 |  | 21:00 | 289.9121 | 296.6328 | 281.8012 | 300 | 255 |  | 21:00 | 212.771 | 225.205 | 213.9447 | 225 | 191.25 |  | 21:00 | 209.6104 | 219.0088 | 208.0583 | 225 | 191.25 |  | 21:00 | 306.5811 | 360.1523 | 342.1447 | 300 | 255 |  | 21:00 | 296.106 | 374.87 | 356.1265 | 300 | 255 |  | 21:00 | 389.8906 | 458.7607 | 435.8227 | 450 | 382.5 |  | 21:00 | 208.835 | 220.2861 | 209.2718 | 225 | 191.25 |  | 21:00 | 263.5674 | 425.8945 | 404.5998 | 375 | 318.75 |  | 21:00 | 200.7266 | 216.2256 | 205.4143 | 225 | 191.25 |  | 21:00 | 196.5342 | 218.0479 | 207.1455 | 225 | 191.25 |  | 21:00 | 279.4902 | 308.9902 | 293.5407 | 300 | 255 |  | 21:00 | 357.762 | 449.033 | 426.5813 | 450 | 382.5 |  | 21:00 | 340.7148 | 367.2139 | 348.8532 | 375 | 318.75 |  | 21:00 | 260.415 | 290.3418 | 275.8247 | 300 | 255 |  | 21:00 | 136.9834 | 146.9316 | 139.5851 | 150 | 127.5 |  | 21:00 | 227.0967 | 294.3086 | 279.5932 | 300 | 255 |  | 21:00 | 196.624 | 219.4268 | 208.4554 | 225 | 191.25 |  | 21:00 | 285.1533 | 292.6357 | 278.004 | 300 | 255 |  | 21:00 | 190.1621 | 220.4355 | 209.4138 | 225 | 191.25 |  | 21:00 | 201.803 | 225.843 | 214.5508 | 225 | 191.25 |  | 21:00 | 272.6133 | 292.1924 | 277.5828 | 300 | 255 |  | 21:00 | 191.575 | 225.038 | 213.7861 | 225 | 191.25 |  | 21:00 | 198.615 | 225.826 | 214.5347 | 225 | 191.25 |  | 21:00 | 131.8613 | 146.3398 | 139.0229 | 150 | 127.5 |  | 21:00 | 259.283 | 296.626 | 281.7947 | 300 | 255 |  | 21:00 | 257.5576 | 288.3662 | 273.9479 | 300 | 255 |  | 21:00 | 193.8711 | 219.2549 | 208.2921 | 225 | 191.25 |  | 21:00 | 218.1582 | 220.583 | 209.5539 | 225 | 191.25 |  | 21:00 | 216.9678 | 220.5254 | 209.4991 | 225 | 191.25 |  | 21:00 | 109.7109 | 146.918 | 139.5721 | 150 | 127.5
| 22:00 | 220.1436 | 220.4541 | 209.4314 | 225 | 191.25 |  | 22:00 | 60.8506 | 73.4453 | 69.773 | 75 | 63.75 |  | 22:00 | 377.249 | 386.4209 | 367.0999 | 525 | 446.25 |  | 22:00 | 211.791 | 220.6904 | 209.6559 | 225 | 191.25 |  | 22:00 | 199.8867 | 220.5605 | 209.5325 | 225 | 191.25 |  | 22:00 | 218.7676 | 220.6484 | 209.616 | 225 | 191.25 |  | 22:00 | 251.5615 | 266.543 | 253.2158 | 300 | 255 |  | 22:00 | 297.75 | 313.3428 | 297.6756 | 375 | 318.75 |  | 22:00 | 278.6709 | 280.1982 | 266.1883 | 525 | 446.25 |  | 22:00 | 178.5762 | 203.4287 | 193.2573 | 600 | 510 |  | 22:00 |  | 207.549 | 197.1715 | 525 | 446.25 |  | 22:00 | 203.8369 | 220.459 | 209.436 | 225 | 191.25 |  | 22:00 | 254.7646 | 269.7822 | 256.2931 | 525 | 446.25 |  | 22:00 | 123.9854 | 146.8848 | 139.5405 | 150 | 127.5 |  | 22:00 | 211.0576 | 227.0908 | 215.7363 | 600 | 510 |  | 22:00 | 256.7998 | 263.418 | 250.2471 | 675 | 573.75 |  | 22:00 | 366.0615 | 366.0615 | 347.7584 | 375 | 318.75 |  | 22:00 | 294.462 | 307.724 | 292.3378 | 675 | 573.75 |  | 22:00 | 218.2217 | 220.7148 | 209.6791 | 225 | 191.25 |  | 22:00 | 226.8652 | 241.459 | 229.386 | 300 | 255 |  | 22:00 | 250.3857 | 255.7217 | 242.9356 | 375 | 318.75 |  | 22:00 | 498.2246 | 512.6416 | 487.0095 | 600 | 510 |  | 22:00 | 447.7705 | 458.9902 | 436.0407 | 825 | 701.25 |  | 22:00 | 270.2324 | 282.3604 | 268.2423 | 675 | 573.75 |  | 22:00 | 205.493 | 208.53 | 198.1035 | 525 | 446.25 |  | 22:00 | 254.5361 | 274.3525 | 260.6349 | 525 | 446.25 |  | 22:00 | 56.303 | 61.489 | 58.4145 | 225 | 191.25 |  | 22:00 | 190.0908 | 210.3477 | 199.8303 | 600 | 510 |  | 22:00 | 168.0127 | 171.2197 | 162.6587 | 600 | 510 |  | 22:00 | 173.129 | 182.156 | 173.0482 | 525 | 446.25 |  | 22:00 | 317.597 | 321.204 | 305.1438 | 375 | 318.75 |  | 22:00 | 205.5107 | 223.2363 | 212.0745 | 525 | 446.25 |  | 22:00 | 179.3291 | 220.334 | 209.3173 | 225 | 191.25 |  | 22:00 | 372.1865 | 388.1533 | 368.7457 | 675 | 573.75 |  | 22:00 | 277.9902 | 278.3174 | 264.4015 | 525 | 446.25 |  | 22:00 | 271.835 | 274.2188 | 260.5078 | 375 | 318.75 |  | 22:00 | 275.2617 | 285.3408 | 271.0738 | 525 | 446.25 |  | 22:00 | 238.4395 | 247.0039 | 234.6537 | 600 | 510 |  | 22:00 | 126.7705 | 146.4385 | 139.1166 | 150 | 127.5 |  | 22:00 | 186.8057 | 219.6426 | 208.6604 | 225 | 191.25 |  | 22:00 | 313.3613 | 318.6924 | 302.7578 | 675 | 573.75 |  | 22:00 | 305.0879 | 314.0488 | 298.3464 | 525 | 446.25 |  | 22:00 | 236.2842 | 250.0146 | 237.5139 | 600 | 510 |  | 22:00 | 257.6543 | 265.5635 | 252.2853 | 525 | 446.25 |  | 22:00 | 257.029 | 261.703 | 248.6179 | 525 | 446.25 |  | 22:00 | 268.0859 | 268.0859 | 254.6816 | 375 | 318.75 |  | 22:00 | 220.3271 | 220.3271 | 209.3108 | 225 | 191.25 |  | 22:00 | 64.9033 | 65.4121 | 62.1415 | 1500 | 1275 |  | 22:00 | 210.7061 | 220.0752 | 209.0714 | 225 | 191.25 |  | 22:00 | 263.934 | 271.254 | 257.6913 | 525 | 446.25 |  | 22:00 | 234.8027 | 237.292 | 225.4274 | 600 | 510 |  | 22:00 | 214.9561 | 227.1689 | 215.8105 | 600 | 510 |  | 22:00 | 183.1006 | 209.4121 | 198.9415 | 525 | 446.25 |  | 22:00 | 249.418 | 270.924 | 257.3778 | 525 | 446.25 |  | 22:00 | 257.5967 | 265.2021 | 251.942 | 525 | 446.25 |  | 22:00 | 264.9111 | 281.5078 | 267.4324 | 525 | 446.25 |  | 22:00 | 214.4209 | 220.4209 | 209.3999 | 225 | 191.25 |  | 22:00 | 234.2383 | 241.1035 | 229.0483 | 525 | 446.25 |  | 22:00 | 240.2734 | 253.1924 | 240.5328 | 675 | 573.75 |  | 22:00 | 281.3242 | 295.0312 | 280.2797 | 375 | 318.75 |  | 22:00 | 242.5713 | 268.6504 | 255.2179 | 525 | 446.25 |  | 22:00 | 222.9883 | 248.6084 | 236.178 | 300 | 255 |  | 22:00 | 213.6816 | 220.3574 | 209.3396 | 225 | 191.25 |  | 22:00 | 193.5674 | 220.3633 | 209.3451 | 225 | 191.25 |  | 22:00 | 267.4756 | 276.6045 | 262.7743 | 525 | 446.25 |  | 22:00 | 161.3711 | 309.4023 | 293.9322 | 525 | 446.25 |  | 22:00 | 252.0312 | 264.8809 | 251.6368 | 525 | 446.25 |  | 22:00 | 209.7549 | 209.7549 | 199.2671 | 525 | 446.25 |  | 22:00 | 268.007 | 269.188 | 255.7286 | 525 | 446.25 |  | 22:00 | 260.717 | 267.833 | 254.4413 | 375 | 318.75 |  | 22:00 | 248.396 | 257.441 | 244.569 | 525 | 446.25 |  | 22:00 | 151.6035 | 162.3721 | 154.2535 | 225 | 191.25 |  | 22:00 | 280.072 | 309.131 | 293.6744 | 675 | 573.75 |  | 22:00 | 238.3125 | 243.8408 | 231.6488 | 525 | 446.25 |  | 22:00 | 350.5889 | 366.2891 | 347.9746 | 450 | 382.5 |  | 22:00 | 205.3975 | 220.4102 | 209.3896 | 225 | 191.25 |  | 22:00 | 420.5713 | 441.0039 | 418.9537 | 450 | 382.5 |  | 22:00 | 262.604 | 264.954 | 251.7063 | 525 | 446.25 |  | 22:00 | 214.395 | 225.665 | 214.3818 | 225 | 191.25 |  | 22:00 | 317.2637 | 320.9307 | 304.8841 | 600 | 510 |  | 22:00 | 270.9814 | 304.9121 | 289.6665 | 675 | 573.75 |  | 22:00 | 243.3857 | 291.4648 | 276.8916 | 525 | 446.25 |  | 22:00 | 262.5986 | 262.5986 | 249.4687 | 750 | 637.5 |  | 22:00 | 286.907 | 292.891 | 278.2464 | 375 | 318.75 |  | 22:00 | 244.397 | 258.948 | 246.0006 | 525 | 446.25 |  | 22:00 | 177.124 | 225.762 | 214.4739 | 225 | 191.25 |  | 22:00 | 154.763 | 167.869 | 159.4755 | 225 | 191.25 |  | 22:00 | 205.1992 | 212.5479 | 201.9205 | 525 | 446.25 |  | 22:00 | 226.432 | 227.937 | 216.5402 | 525 | 446.25 |  | 22:00 | 33.546 | 35.103 | 33.3479 | 1500 | 1275 |  | 22:00 | 166.5635 | 180.1143 | 171.1085 | 6000 | 5100 |  | 22:00 | 215.2568 | 220.3447 | 209.3275 | 225 | 191.25 |  | 22:00 | 27.933 | 38.43 | 36.5085 | 1500 | 1275 |  | 22:00 |  | 279.5762 | 265.5974 | 525 | 446.25 |  | 22:00 | 54.9268 | 62.7793 | 59.6403 | 1500 | 1275 |  | 22:00 | 183.417 | 185.934 | 176.6373 | 525 | 446.25 |  | 22:00 | 284.25 | 296.5693 | 281.7409 | 525 | 446.25 |  | 22:00 | 286.9141 | 301.0293 | 285.9778 | 525 | 446.25 |  | 22:00 | 190.1025 | 196.7676 | 186.9292 | 225 | 191.25 |  | 22:00 | 269.0264 | 279.8789 | 265.885 | 525 | 446.25 |  | 22:00 | 166.3965 | 174.8604 | 166.1173 | 600 | 510 |  | 22:00 | 245.4668 | 260.6895 | 247.655 | 600 | 510 |  | 22:00 | 352.5938 | 379.5137 | 360.538 | 675 | 573.75 |  | 22:00 | 219.306 | 227.087 | 215.7327 | 525 | 446.25 |  | 22:00 | 212.777 | 225.679 | 214.395 | 225 | 191.25 |  | 22:00 | 207.745 | 224.911 | 213.6654 | 225 | 191.25 |  | 22:00 | 251.3623 | 258.8477 | 245.9053 | 450 | 382.5 |  | 22:00 | 229.0615 | 235.8877 | 224.0933 | 375 | 318.75 |  | 22:00 | 269.0205 | 281.7012 | 267.6161 | 300 | 255 |  | 22:00 | 218.859 | 257.879 | 244.9851 | 675 | 573.75 |  | 22:00 | 191.0928 | 218.709 | 207.7735 | 225 | 191.25 |  | 22:00 | 230.917 | 252.559 | 239.931 | 525 | 446.25 |  | 22:00 | 478.1396 | 481.6924 | 457.6078 | 600 | 510 |  | 22:00 | 227.3066 | 255.6318 | 242.8502 | 525 | 446.25 |  | 22:00 | 246.6826 | 248.416 | 235.9952 | 525 | 446.25 |  | 22:00 | 220.6104 | 259.3457 | 246.3784 | 300 | 255 |  | 22:00 |  | 146.7217 | 139.3856 | 150 | 127.5 |  | 22:00 | 316.5186 | 403.8242 | 383.633 | 375 | 318.75 |  | 22:00 | 346.958 | 440.3955 | 418.3757 | 375 | 318.75 |  | 22:00 | 271.3125 | 296.6328 | 281.8012 | 300 | 255 |  | 22:00 | 194.194 | 225.205 | 213.9447 | 225 | 191.25 |  | 22:00 | 200.167 | 219.0088 | 208.0583 | 225 | 191.25 |  | 22:00 | 319.8027 | 360.1523 | 342.1447 | 300 | 255 |  | 22:00 | 374.87 | 374.87 | 356.1265 | 300 | 255 |  | 22:00 | 390.6836 | 458.7607 | 435.8227 | 450 | 382.5 |  | 22:00 | 217.5615 | 220.2861 | 209.2718 | 225 | 191.25 |  | 22:00 | 334.1855 | 425.8945 | 404.5998 | 375 | 318.75 |  | 22:00 | 211.4922 | 216.2256 | 205.4143 | 225 | 191.25 |  | 22:00 | 200.3242 | 218.0479 | 207.1455 | 225 | 191.25 |  | 22:00 | 286.9707 | 308.9902 | 293.5407 | 300 | 255 |  | 22:00 | 343.39 | 449.033 | 426.5813 | 450 | 382.5 |  | 22:00 | 309.623 | 367.2139 | 348.8532 | 375 | 318.75 |  | 22:00 | 265.4355 | 290.3418 | 275.8247 | 300 | 255 |  | 22:00 | 114.6514 | 146.9316 | 139.5851 | 150 | 127.5 |  | 22:00 | 293.9277 | 294.3086 | 279.5932 | 300 | 255 |  | 22:00 | 190.3232 | 219.4268 | 208.4554 | 225 | 191.25 |  | 22:00 | 279.2969 | 292.6357 | 278.004 | 300 | 255 |  | 22:00 | 202.7305 | 220.4355 | 209.4138 | 225 | 191.25 |  | 22:00 | 170.092 | 225.843 | 214.5508 | 225 | 191.25 |  | 22:00 | 266.4639 | 292.1924 | 277.5828 | 300 | 255 |  | 22:00 | 205.76 | 225.038 | 213.7861 | 225 | 191.25 |  | 22:00 | 198.338 | 225.826 | 214.5347 | 225 | 191.25 |  | 22:00 | 133.6182 | 146.3398 | 139.0229 | 150 | 127.5 |  | 22:00 | 232.752 | 296.626 | 281.7947 | 300 | 255 |  | 22:00 | 257.4375 | 288.3662 | 273.9479 | 300 | 255 |  | 22:00 | 193.2402 | 219.2549 | 208.2921 | 225 | 191.25 |  | 22:00 | 204.0645 | 220.583 | 209.5539 | 225 | 191.25 |  | 22:00 | 183.0293 | 220.5254 | 209.4991 | 225 | 191.25 |  | 22:00 | 132.627 | 146.918 | 139.5721 | 150 | 127.5
| 23:00 | 218.8516 | 220.4541 | 209.4314 | 225 | 191.25 |  | 23:00 | 19.2158 | 73.4453 | 69.773 | 75 | 63.75 |  | 23:00 | 367.4365 | 386.4209 | 367.0999 | 525 | 446.25 |  | 23:00 | 219.7344 | 220.6904 | 209.6559 | 225 | 191.25 |  | 23:00 | 218.9785 | 220.5605 | 209.5325 | 225 | 191.25 |  | 23:00 | 220.6484 | 220.6484 | 209.616 | 225 | 191.25 |  | 23:00 | 244.1074 | 266.543 | 253.2158 | 300 | 255 |  | 23:00 | 263.8926 | 313.3428 | 297.6756 | 375 | 318.75 |  | 23:00 | 274.9229 | 280.1982 | 266.1883 | 525 | 446.25 |  | 23:00 | 184.4277 | 203.4287 | 193.2573 | 600 | 510 |  | 23:00 |  | 207.549 | 197.1715 | 525 | 446.25 |  | 23:00 | 214.7295 | 220.459 | 209.436 | 225 | 191.25 |  | 23:00 | 263.5615 | 269.7822 | 256.2931 | 525 | 446.25 |  | 23:00 | 138.2246 | 146.8848 | 139.5405 | 150 | 127.5 |  | 23:00 | 219.6162 | 227.0908 | 215.7363 | 600 | 510 |  | 23:00 | 250.6416 | 263.418 | 250.2471 | 675 | 573.75 |  | 23:00 | 361.9746 | 366.0615 | 347.7584 | 375 | 318.75 |  | 23:00 | 277.652 | 307.724 | 292.3378 | 675 | 573.75 |  | 23:00 | 219.1201 | 220.7148 | 209.6791 | 225 | 191.25 |  | 23:00 | 221 | 241.459 | 229.386 | 300 | 255 |  | 23:00 | 245.626 | 255.7217 | 242.9356 | 375 | 318.75 |  | 23:00 | 488.7344 | 512.6416 | 487.0095 | 600 | 510 |  | 23:00 | 449.2861 | 458.9902 | 436.0407 | 825 | 701.25 |  | 23:00 | 270.6016 | 282.3604 | 268.2423 | 675 | 573.75 |  | 23:00 | 200.723 | 208.53 | 198.1035 | 525 | 446.25 |  | 23:00 | 242.2041 | 274.3525 | 260.6349 | 525 | 446.25 |  | 23:00 |  | 61.489 | 58.4145 | 225 | 191.25 |  | 23:00 | 204.7998 | 210.3477 | 199.8303 | 600 | 510 |  | 23:00 | 157.7949 | 171.2197 | 162.6587 | 600 | 510 |  | 23:00 | 178.248 | 182.156 | 173.0482 | 525 | 446.25 |  | 23:00 | 288.809 | 321.204 | 305.1438 | 375 | 318.75 |  | 23:00 | 198.3359 | 223.2363 | 212.0745 | 525 | 446.25 |  | 23:00 | 184.7119 | 220.334 | 209.3173 | 225 | 191.25 |  | 23:00 | 386.8008 | 388.1533 | 368.7457 | 675 | 573.75 |  | 23:00 | 275.1152 | 278.3174 | 264.4015 | 525 | 446.25 |  | 23:00 | 262.9736 | 274.2188 | 260.5078 | 375 | 318.75 |  | 23:00 | 274.624 | 285.3408 | 271.0738 | 525 | 446.25 |  | 23:00 | 243.3613 | 247.0039 | 234.6537 | 600 | 510 |  | 23:00 | 126.9023 | 146.4385 | 139.1166 | 150 | 127.5 |  | 23:00 | 218.665 | 219.6426 | 208.6604 | 225 | 191.25 |  | 23:00 | 316.2295 | 318.6924 | 302.7578 | 675 | 573.75 |  | 23:00 | 309.8027 | 314.0488 | 298.3464 | 525 | 446.25 |  | 23:00 | 240.0527 | 250.0146 | 237.5139 | 600 | 510 |  | 23:00 | 259.4502 | 265.5635 | 252.2853 | 525 | 446.25 |  | 23:00 | 218.151 | 261.703 | 248.6179 | 525 | 446.25 |  | 23:00 | 253.8945 | 268.0859 | 254.6816 | 375 | 318.75 |  | 23:00 | 217.7666 | 220.3271 | 209.3108 | 225 | 191.25 |  | 23:00 | 62.2139 | 65.4121 | 62.1415 | 1500 | 1275 |  | 23:00 | 215.1279 | 220.0752 | 209.0714 | 225 | 191.25 |  | 23:00 | 210.622 | 271.254 | 257.6913 | 525 | 446.25 |  | 23:00 | 227.1924 | 237.292 | 225.4274 | 600 | 510 |  | 23:00 | 225.0449 | 227.1689 | 215.8105 | 600 | 510 |  | 23:00 | 193.1357 | 209.4121 | 198.9415 | 525 | 446.25 |  | 23:00 | 224.313 | 270.924 | 257.3778 | 525 | 446.25 |  | 23:00 | 254.416 | 265.2021 | 251.942 | 525 | 446.25 |  | 23:00 | 272.9189 | 281.5078 | 267.4324 | 525 | 446.25 |  | 23:00 | 206.5869 | 220.4209 | 209.3999 | 225 | 191.25 |  | 23:00 | 224.9648 | 241.1035 | 229.0483 | 525 | 446.25 |  | 23:00 | 228.9492 | 253.1924 | 240.5328 | 675 | 573.75 |  | 23:00 | 290.9199 | 295.0312 | 280.2797 | 375 | 318.75 |  | 23:00 | 266.4072 | 268.6504 | 255.2179 | 525 | 446.25 |  | 23:00 | 238.4531 | 248.6084 | 236.178 | 300 | 255 |  | 23:00 | 180.4844 | 220.3574 | 209.3396 | 225 | 191.25 |  | 23:00 | 194.3164 | 220.3633 | 209.3451 | 225 | 191.25 |  | 23:00 | 269.8643 | 276.6045 | 262.7743 | 525 | 446.25 |  | 23:00 | 106.8066 | 309.4023 | 293.9322 | 525 | 446.25 |  | 23:00 | 258.7822 | 264.8809 | 251.6368 | 525 | 446.25 |  | 23:00 | 187.1641 | 209.7549 | 199.2671 | 525 | 446.25 |  | 23:00 | 246 | 269.188 | 255.7286 | 525 | 446.25 |  | 23:00 | 267.039 | 267.833 | 254.4413 | 375 | 318.75 |  | 23:00 | 211.184 | 257.441 | 244.569 | 525 | 446.25 |  | 23:00 | 154.9316 | 162.3721 | 154.2535 | 225 | 191.25 |  | 23:00 | 303.518 | 309.131 | 293.6744 | 675 | 573.75 |  | 23:00 | 230.2139 | 243.8408 | 231.6488 | 525 | 446.25 |  | 23:00 | 366.2891 | 366.2891 | 347.9746 | 450 | 382.5 |  | 23:00 | 219.4863 | 220.4102 | 209.3896 | 225 | 191.25 |  | 23:00 | 406.876 | 441.0039 | 418.9537 | 450 | 382.5 |  | 23:00 | 221.354 | 264.954 | 251.7063 | 525 | 446.25 |  | 23:00 | 223.093 | 225.665 | 214.3818 | 225 | 191.25 |  | 23:00 | 316.0977 | 320.9307 | 304.8841 | 600 | 510 |  | 23:00 | 268.0947 | 304.9121 | 289.6665 | 675 | 573.75 |  | 23:00 | 252.4229 | 291.4648 | 276.8916 | 525 | 446.25 |  | 23:00 | 255.0918 | 262.5986 | 249.4687 | 750 | 637.5 |  | 23:00 | 291.757 | 292.891 | 278.2464 | 375 | 318.75 |  | 23:00 | 226.054 | 258.948 | 246.0006 | 525 | 446.25 |  | 23:00 | 161.376 | 225.762 | 214.4739 | 225 | 191.25 |  | 23:00 | 148.716 | 167.869 | 159.4755 | 225 | 191.25 |  | 23:00 | 204.9619 | 212.5479 | 201.9205 | 525 | 446.25 |  | 23:00 | 222.752 | 227.937 | 216.5402 | 525 | 446.25 |  | 23:00 | 23.382 | 35.103 | 33.3479 | 1500 | 1275 |  | 23:00 | 179.4717 | 180.1143 | 171.1085 | 6000 | 5100 |  | 23:00 | 198.6807 | 220.3447 | 209.3275 | 225 | 191.25 |  | 23:00 | 17.5 | 38.43 | 36.5085 | 1500 | 1275 |  | 23:00 | 259.583 | 279.5762 | 265.5974 | 525 | 446.25 |  | 23:00 | 56.3564 | 62.7793 | 59.6403 | 1500 | 1275 |  | 23:00 | 171.758 | 185.934 | 176.6373 | 525 | 446.25 |  | 23:00 | 283.251 | 296.5693 | 281.7409 | 525 | 446.25 |  | 23:00 | 251.1963 | 301.0293 | 285.9778 | 525 | 446.25 |  | 23:00 | 184.2656 | 196.7676 | 186.9292 | 225 | 191.25 |  | 23:00 | 276.3262 | 279.8789 | 265.885 | 525 | 446.25 |  | 23:00 | 164.3418 | 174.8604 | 166.1173 | 600 | 510 |  | 23:00 | 248.4736 | 260.6895 | 247.655 | 600 | 510 |  | 23:00 | 357.9736 | 379.5137 | 360.538 | 675 | 573.75 |  | 23:00 | 208.488 | 227.087 | 215.7327 | 525 | 446.25 |  | 23:00 | 220.763 | 225.679 | 214.395 | 225 | 191.25 |  | 23:00 | 193.797 | 224.911 | 213.6654 | 225 | 191.25 |  | 23:00 | 252.1797 | 258.8477 | 245.9053 | 450 | 382.5 |  | 23:00 | 178.5615 | 235.8877 | 224.0933 | 375 | 318.75 |  | 23:00 | 260.9033 | 281.7012 | 267.6161 | 300 | 255 |  | 23:00 | 218.588 | 257.879 | 244.9851 | 675 | 573.75 |  | 23:00 | 173.9688 | 218.709 | 207.7735 | 225 | 191.25 |  | 23:00 | 212.976 | 252.559 | 239.931 | 525 | 446.25 |  | 23:00 | 451.6885 | 481.6924 | 457.6078 | 600 | 510 |  | 23:00 | 233.8818 | 255.6318 | 242.8502 | 525 | 446.25 |  | 23:00 | 216.1572 | 248.416 | 235.9952 | 525 | 446.25 |  | 23:00 |  | 259.3457 | 246.3784 | 300 | 255 |  | 23:00 |  | 146.7217 | 139.3856 | 150 | 127.5 |  | 23:00 | 330.4092 | 403.8242 | 383.633 | 375 | 318.75 |  | 23:00 | 318.1211 | 440.3955 | 418.3757 | 375 | 318.75 |  | 23:00 | 292.376 | 296.6328 | 281.8012 | 300 | 255 |  | 23:00 | 219.325 | 225.205 | 213.9447 | 225 | 191.25 |  | 23:00 | 205.3496 | 219.0088 | 208.0583 | 225 | 191.25 |  | 23:00 | 295.9473 | 360.1523 | 342.1447 | 300 | 255 |  | 23:00 | 320.243 | 374.87 | 356.1265 | 300 | 255 |  | 23:00 | 381.0752 | 458.7607 | 435.8227 | 450 | 382.5 |  | 23:00 | 215.5137 | 220.2861 | 209.2718 | 225 | 191.25 |  | 23:00 | 310.2422 | 425.8945 | 404.5998 | 375 | 318.75 |  | 23:00 | 209.4199 | 216.2256 | 205.4143 | 225 | 191.25 |  | 23:00 | 191.6162 | 218.0479 | 207.1455 | 225 | 191.25 |  | 23:00 | 303.9424 | 308.9902 | 293.5407 | 300 | 255 |  | 23:00 | 411.042 | 449.033 | 426.5813 | 450 | 382.5 |  | 23:00 | 358.4814 | 367.2139 | 348.8532 | 375 | 318.75 |  | 23:00 | 248.8438 | 290.3418 | 275.8247 | 300 | 255 |  | 23:00 | 136.2852 | 146.9316 | 139.5851 | 150 | 127.5 |  | 23:00 | 285.7891 | 294.3086 | 279.5932 | 300 | 255 |  | 23:00 | 219.4268 | 219.4268 | 208.4554 | 225 | 191.25 |  | 23:00 | 279.7559 | 292.6357 | 278.004 | 300 | 255 |  | 23:00 | 193.8662 | 220.4355 | 209.4138 | 225 | 191.25 |  | 23:00 | 209.391 | 225.843 | 214.5508 | 225 | 191.25 |  | 23:00 | 286.5303 | 292.1924 | 277.5828 | 300 | 255 |  | 23:00 | 202.739 | 225.038 | 213.7861 | 225 | 191.25 |  | 23:00 | 140.943 | 225.826 | 214.5347 | 225 | 191.25 |  | 23:00 | 137.4043 | 146.3398 | 139.0229 | 150 | 127.5 |  | 23:00 | 277.466 | 296.626 | 281.7947 | 300 | 255 |  | 23:00 | 261.4756 | 288.3662 | 273.9479 | 300 | 255 |  | 23:00 | 201.0908 | 219.2549 | 208.2921 | 225 | 191.25 |  | 23:00 | 210.1025 | 220.583 | 209.5539 | 225 | 191.25 |  | 23:00 | 203.7041 | 220.5254 | 209.4991 | 225 | 191.25 |  | 23:00 | 142.501 | 146.918 | 139.5721 | 150 | 127.5
5/Oct | 00:00 | 202.3242 | 220.4541 | 209.4314 | 225 | 191.25 | 5/Oct | 00:00 | 72.8564 | 73.4453 | 69.773 | 75 | 63.75 | 5/Oct | 00:00 | 355.8779 | 386.4209 | 367.0999 | 525 | 446.25 | 5/Oct | 00:00 | 218.8701 | 220.6904 | 209.6559 | 225 | 191.25 | 5/Oct | 00:00 | 209.3066 | 220.5605 | 209.5325 | 225 | 191.25 | 5/Oct | 00:00 | 220.4844 | 220.6484 | 209.616 | 225 | 191.25 | 5/Oct | 00:00 | 239.751 | 266.543 | 253.2158 | 300 | 255 | 5/Oct | 00:00 | 257.7275 | 313.3428 | 297.6756 | 375 | 318.75 | 5/Oct | 00:00 | 222.1875 | 280.1982 | 266.1883 | 525 | 446.25 | 5/Oct | 00:00 | 184.7754 | 203.4287 | 193.2573 | 600 | 510 | 5/Oct | 00:00 |  | 207.549 | 197.1715 | 525 | 446.25 | 5/Oct | 00:00 | 191.1045 | 220.459 | 209.436 | 225 | 191.25 | 5/Oct | 00:00 | 264.2266 | 269.7822 | 256.2931 | 525 | 446.25 | 5/Oct | 00:00 | 146.2188 | 146.8848 | 139.5405 | 150 | 127.5 | 5/Oct | 00:00 | 205.5039 | 227.0908 | 215.7363 | 600 | 510 | 5/Oct | 00:00 | 255.0088 | 263.418 | 250.2471 | 675 | 573.75 | 5/Oct | 00:00 | 331.6289 | 366.0615 | 347.7584 | 375 | 318.75 | 5/Oct | 00:00 | 262.812 | 307.724 | 292.3378 | 675 | 573.75 | 5/Oct | 00:00 | 215.9863 | 220.7148 | 209.6791 | 225 | 191.25 | 5/Oct | 00:00 | 205.9424 | 241.459 | 229.386 | 300 | 255 | 5/Oct | 00:00 | 235.4893 | 255.7217 | 242.9356 | 375 | 318.75 | 5/Oct | 00:00 | 473.8369 | 512.6416 | 487.0095 | 600 | 510 | 5/Oct | 00:00 | 431.7822 | 458.9902 | 436.0407 | 825 | 701.25 | 5/Oct | 00:00 | 281.7275 | 282.3604 | 268.2423 | 675 | 573.75 | 5/Oct | 00:00 | 172.732 | 208.53 | 198.1035 | 525 | 446.25 | 5/Oct | 00:00 | 255.8965 | 274.3525 | 260.6349 | 525 | 446.25 | 5/Oct | 00:00 | 33.74 | 61.489 | 58.4145 | 225 | 191.25 | 5/Oct | 00:00 | 192.3076 | 210.3477 | 199.8303 | 600 | 510 | 5/Oct | 00:00 | 156.2207 | 171.2197 | 162.6587 | 600 | 510 | 5/Oct | 00:00 | 182.156 | 182.156 | 173.0482 | 525 | 446.25 | 5/Oct | 00:00 | 225.939 | 321.204 | 305.1438 | 375 | 318.75 | 5/Oct | 00:00 | 184.332 | 223.2363 | 212.0745 | 525 | 446.25 | 5/Oct | 00:00 | 192.4111 | 220.334 | 209.3173 | 225 | 191.25 | 5/Oct | 00:00 | 386.1602 | 388.1533 | 368.7457 | 675 | 573.75 | 5/Oct | 00:00 | 274.8174 | 278.3174 | 264.4015 | 525 | 446.25 | 5/Oct | 00:00 | 246.8262 | 274.2188 | 260.5078 | 375 | 318.75 | 5/Oct | 00:00 | 227.4658 | 285.3408 | 271.0738 | 525 | 446.25 | 5/Oct | 00:00 | 232.3008 | 247.0039 | 234.6537 | 600 | 510 | 5/Oct | 00:00 | 132.3096 | 146.4385 | 139.1166 | 150 | 127.5 | 5/Oct | 00:00 | 208.3047 | 219.6426 | 208.6604 | 225 | 191.25 | 5/Oct | 00:00 | 313.6006 | 318.6924 | 302.7578 | 675 | 573.75 | 5/Oct | 00:00 | 310.8164 | 314.0488 | 298.3464 | 525 | 446.25 | 5/Oct | 00:00 | 244.0371 | 250.0146 | 237.5139 | 600 | 510 | 5/Oct | 00:00 | 260.002 | 265.5635 | 252.2853 | 525 | 446.25 | 5/Oct | 00:00 | 225.303 | 261.703 | 248.6179 | 525 | 446.25 | 5/Oct | 00:00 | 200.5732 | 268.0859 | 254.6816 | 375 | 318.75 | 5/Oct | 00:00 | 179.4951 | 220.3271 | 209.3108 | 225 | 191.25 | 5/Oct | 00:00 | 57.29 | 65.4121 | 62.1415 | 1500 | 1275 | 5/Oct | 00:00 | 219.2773 | 220.0752 | 209.0714 | 225 | 191.25 | 5/Oct | 00:00 | 262.987 | 271.254 | 257.6913 | 525 | 446.25 | 5/Oct | 00:00 | 217.2432 | 237.292 | 225.4274 | 600 | 510 | 5/Oct | 00:00 | 209.6377 | 227.1689 | 215.8105 | 600 | 510 | 5/Oct | 00:00 | 191.1533 | 209.4121 | 198.9415 | 525 | 446.25 | 5/Oct | 00:00 | 197.588 | 270.924 | 257.3778 | 525 | 446.25 | 5/Oct | 00:00 | 249.3105 | 265.2021 | 251.942 | 525 | 446.25 | 5/Oct | 00:00 | 208.9004 | 281.5078 | 267.4324 | 525 | 446.25 | 5/Oct | 00:00 | 212.1973 | 220.4209 | 209.3999 | 225 | 191.25 | 5/Oct | 00:00 | 198.4844 | 241.1035 | 229.0483 | 525 | 446.25 | 5/Oct | 00:00 | 188.2539 | 253.1924 | 240.5328 | 675 | 573.75 | 5/Oct | 00:00 | 281.1992 | 295.0312 | 280.2797 | 375 | 318.75 | 5/Oct | 00:00 | 221.7822 | 268.6504 | 255.2179 | 525 | 446.25 | 5/Oct | 00:00 | 226.6963 | 248.6084 | 236.178 | 300 | 255 | 5/Oct | 00:00 | 204.0889 | 220.3574 | 209.3396 | 225 | 191.25 | 5/Oct | 00:00 | 184.2725 | 220.3633 | 209.3451 | 225 | 191.25 | 5/Oct | 00:00 | 250.3281 | 276.6045 | 262.7743 | 525 | 446.25 | 5/Oct | 00:00 | 105.5391 | 309.4023 | 293.9322 | 525 | 446.25 | 5/Oct | 00:00 | 259.6689 | 264.8809 | 251.6368 | 525 | 446.25 | 5/Oct | 00:00 | 199.582 | 209.7549 | 199.2671 | 525 | 446.25 | 5/Oct | 00:00 | 265.753 | 269.188 | 255.7286 | 525 | 446.25 | 5/Oct | 00:00 | 231.852 | 267.833 | 254.4413 | 375 | 318.75 | 5/Oct | 00:00 | 185.401 | 257.441 | 244.569 | 525 | 446.25 | 5/Oct | 00:00 | 111.8477 | 162.3721 | 154.2535 | 225 | 191.25 | 5/Oct | 00:00 | 292.982 | 309.131 | 293.6744 | 675 | 573.75 | 5/Oct | 00:00 | 224.0283 | 243.8408 | 231.6488 | 525 | 446.25 | 5/Oct | 00:00 | 343.3516 | 366.2891 | 347.9746 | 450 | 382.5 | 5/Oct | 00:00 | 173.4385 | 220.4102 | 209.3896 | 225 | 191.25 | 5/Oct | 00:00 | 369.2354 | 441.0039 | 418.9537 | 450 | 382.5 | 5/Oct | 00:00 | 206.446 | 264.954 | 251.7063 | 525 | 446.25 | 5/Oct | 00:00 | 225.665 | 225.665 | 214.3818 | 225 | 191.25 | 5/Oct | 00:00 | 307.6123 | 320.9307 | 304.8841 | 600 | 510 | 5/Oct | 00:00 | 207.8994 | 304.9121 | 289.6665 | 675 | 573.75 | 5/Oct | 00:00 | 270.4258 | 291.4648 | 276.8916 | 525 | 446.25 | 5/Oct | 00:00 | 253.5361 | 262.5986 | 249.4687 | 750 | 637.5 | 5/Oct | 00:00 | 265.405 | 292.891 | 278.2464 | 375 | 318.75 | 5/Oct | 00:00 | 223.997 | 258.948 | 246.0006 | 525 | 446.25 | 5/Oct | 00:00 | 202.926 | 225.762 | 214.4739 | 225 | 191.25 | 5/Oct | 00:00 | 155.755 | 167.869 | 159.4755 | 225 | 191.25 | 5/Oct | 00:00 | 196.2422 | 212.5479 | 201.9205 | 525 | 446.25 | 5/Oct | 00:00 | 211.624 | 227.937 | 216.5402 | 525 | 446.25 | 5/Oct | 00:00 |  | 35.103 | 33.3479 | 1500 | 1275 | 5/Oct | 00:00 | 157.4346 | 180.1143 | 171.1085 | 6000 | 5100 | 5/Oct | 00:00 | 196.6777 | 220.3447 | 209.3275 | 225 | 191.25 | 5/Oct | 00:00 |  | 38.43 | 36.5085 | 1500 | 1275 | 5/Oct | 00:00 | 252.627 | 279.5762 | 265.5974 | 525 | 446.25 | 5/Oct | 00:00 | 50.1631 | 62.7793 | 59.6403 | 1500 | 1275 | 5/Oct | 00:00 | 149.108 | 185.934 | 176.6373 | 525 | 446.25 | 5/Oct | 00:00 | 296.5693 | 296.5693 | 281.7409 | 525 | 446.25 | 5/Oct | 00:00 | 223.8613 | 301.0293 | 285.9778 | 525 | 446.25 | 5/Oct | 00:00 | 188.2871 | 196.7676 | 186.9292 | 225 | 191.25 | 5/Oct | 00:00 | 192.5195 | 279.8789 | 265.885 | 525 | 446.25 | 5/Oct | 00:00 | 166.0684 | 174.8604 | 166.1173 | 600 | 510 | 5/Oct | 00:00 | 244.8311 | 260.6895 | 247.655 | 600 | 510 | 5/Oct | 00:00 | 376.2236 | 379.5137 | 360.538 | 675 | 573.75 | 5/Oct | 00:00 | 192.814 | 227.087 | 215.7327 | 525 | 446.25 | 5/Oct | 00:00 | 198.266 | 225.679 | 214.395 | 225 | 191.25 | 5/Oct | 00:00 | 157.655 | 224.911 | 213.6654 | 225 | 191.25 | 5/Oct | 00:00 | 235.9502 | 258.8477 | 245.9053 | 450 | 382.5 | 5/Oct | 00:00 | 172.8359 | 235.8877 | 224.0933 | 375 | 318.75 | 5/Oct | 00:00 | 252.6191 | 281.7012 | 267.6161 | 300 | 255 | 5/Oct | 00:00 | 228.952 | 257.879 | 244.9851 | 675 | 573.75 | 5/Oct | 00:00 | 153.8955 | 218.709 | 207.7735 | 225 | 191.25 | 5/Oct | 00:00 | 204.944 | 252.559 | 239.931 | 525 | 446.25 | 5/Oct | 00:00 | 432.3945 | 481.6924 | 457.6078 | 600 | 510 | 5/Oct | 00:00 | 153.7266 | 255.6318 | 242.8502 | 525 | 446.25 | 5/Oct | 00:00 | 242.6289 | 248.416 | 235.9952 | 525 | 446.25 | 5/Oct | 00:00 | 228.0938 | 259.3457 | 246.3784 | 300 | 255 | 5/Oct | 00:00 |  | 146.7217 | 139.3856 | 150 | 127.5 | 5/Oct | 00:00 | 336.5771 | 403.8242 | 383.633 | 375 | 318.75 | 5/Oct | 00:00 | 363.7676 | 440.3955 | 418.3757 | 375 | 318.75 | 5/Oct | 00:00 | 256.8818 | 296.6328 | 281.8012 | 300 | 255 | 5/Oct | 00:00 | 179.408 | 225.205 | 213.9447 | 225 | 191.25 | 5/Oct | 00:00 | 179.4854 | 219.0088 | 208.0583 | 225 | 191.25 | 5/Oct | 00:00 | 246.7842 | 360.1523 | 342.1447 | 300 | 255 | 5/Oct | 00:00 | 362.616 | 374.87 | 356.1265 | 300 | 255 | 5/Oct | 00:00 | 329.5049 | 458.7607 | 435.8227 | 450 | 382.5 | 5/Oct | 00:00 | 156.5928 | 220.2861 | 209.2718 | 225 | 191.25 | 5/Oct | 00:00 | 410.0576 | 425.8945 | 404.5998 | 375 | 318.75 | 5/Oct | 00:00 | 190.748 | 216.2256 | 205.4143 | 225 | 191.25 | 5/Oct | 00:00 | 167.2969 | 218.0479 | 207.1455 | 225 | 191.25 | 5/Oct | 00:00 | 258.2949 | 308.9902 | 293.5407 | 300 | 255 | 5/Oct | 00:00 | 392.927 | 449.033 | 426.5813 | 450 | 382.5 | 5/Oct | 00:00 | 306.1768 | 367.2139 | 348.8532 | 375 | 318.75 | 5/Oct | 00:00 | 253.2539 | 290.3418 | 275.8247 | 300 | 255 | 5/Oct | 00:00 | 97.8965 | 146.9316 | 139.5851 | 150 | 127.5 | 5/Oct | 00:00 | 263.8477 | 294.3086 | 279.5932 | 300 | 255 | 5/Oct | 00:00 | 199.3672 | 219.4268 | 208.4554 | 225 | 191.25 | 5/Oct | 00:00 | 270.3662 | 292.6357 | 278.004 | 300 | 255 | 5/Oct | 00:00 | 177.1289 | 220.4355 | 209.4138 | 225 | 191.25 | 5/Oct | 00:00 | 93.687 | 225.843 | 214.5508 | 225 | 191.25 | 5/Oct | 00:00 | 268.5449 | 292.1924 | 277.5828 | 300 | 255 | 5/Oct | 00:00 | 167.36 | 225.038 | 213.7861 | 225 | 191.25 | 5/Oct | 00:00 | 209.589 | 225.826 | 214.5347 | 225 | 191.25 | 5/Oct | 00:00 | 115.9375 | 146.3398 | 139.0229 | 150 | 127.5 | 5/Oct | 00:00 | 284.617 | 296.626 | 281.7947 | 300 | 255 | 5/Oct | 00:00 | 230.1396 | 288.3662 | 273.9479 | 300 | 255 | 5/Oct | 00:00 | 188.1016 | 219.2549 | 208.2921 | 225 | 191.25 | 5/Oct | 00:00 | 192.584 | 220.583 | 209.5539 | 225 | 191.25 | 5/Oct | 00:00 | 102.6123 | 220.5254 | 209.4991 | 225 | 191.25 | 5/Oct | 00:00 | 141.4082 | 146.918 | 139.5721 | 150 | 127.5
| 01:00 | 217.8057 | 220.4541 | 209.4314 | 225 | 191.25 |  | 01:00 | 58.1182 | 73.4453 | 69.773 | 75 | 63.75 |  | 01:00 | 287.4961 | 386.4209 | 367.0999 | 525 | 446.25 |  | 01:00 | 159.7549 | 220.6904 | 209.6559 | 225 | 191.25 |  | 01:00 | 157.3135 | 220.5605 | 209.5325 | 225 | 191.25 |  | 01:00 | 213.9697 | 220.6484 | 209.616 | 225 | 191.25 |  | 01:00 | 218.6494 | 266.543 | 253.2158 | 300 | 255 |  | 01:00 | 238.1582 | 313.3428 | 297.6756 | 375 | 318.75 |  | 01:00 | 189.8389 | 280.1982 | 266.1883 | 525 | 446.25 |  | 01:00 | 153.4707 | 203.4287 | 193.2573 | 600 | 510 |  | 01:00 |  | 207.549 | 197.1715 | 525 | 446.25 |  | 01:00 | 184.5908 | 220.459 | 209.436 | 225 | 191.25 |  | 01:00 | 261.2949 | 269.7822 | 256.2931 | 525 | 446.25 |  | 01:00 | 134.8545 | 146.8848 | 139.5405 | 150 | 127.5 |  | 01:00 | 217.2666 | 227.0908 | 215.7363 | 600 | 510 |  | 01:00 | 244.1982 | 263.418 | 250.2471 | 675 | 573.75 |  | 01:00 | 307.2705 | 366.0615 | 347.7584 | 375 | 318.75 |  | 01:00 | 254.296 | 307.724 | 292.3378 | 675 | 573.75 |  | 01:00 | 215.3193 | 220.7148 | 209.6791 | 225 | 191.25 |  | 01:00 | 192.2715 | 241.459 | 229.386 | 300 | 255 |  | 01:00 | 216.4648 | 255.7217 | 242.9356 | 375 | 318.75 |  | 01:00 | 466.8867 | 512.6416 | 487.0095 | 600 | 510 |  | 01:00 | 348.9609 | 458.9902 | 436.0407 | 825 | 701.25 |  | 01:00 | 223.0479 | 282.3604 | 268.2423 | 675 | 573.75 |  | 01:00 | 157.579 | 208.53 | 198.1035 | 525 | 446.25 |  | 01:00 | 175.1641 | 274.3525 | 260.6349 | 525 | 446.25 |  | 01:00 | 57.787 | 61.489 | 58.4145 | 225 | 191.25 |  | 01:00 | 185.8369 | 210.3477 | 199.8303 | 600 | 510 |  | 01:00 | 109.5098 | 171.2197 | 162.6587 | 600 | 510 |  | 01:00 | 132.799 | 182.156 | 173.0482 | 525 | 446.25 |  | 01:00 | 169.84 | 321.204 | 305.1438 | 375 | 318.75 |  | 01:00 | 132.7881 | 223.2363 | 212.0745 | 525 | 446.25 |  | 01:00 | 210.665 | 220.334 | 209.3173 | 225 | 191.25 |  | 01:00 | 388.1533 | 388.1533 | 368.7457 | 675 | 573.75 |  | 01:00 | 214.3535 | 278.3174 | 264.4015 | 525 | 446.25 |  | 01:00 | 143.6621 | 274.2188 | 260.5078 | 375 | 318.75 |  | 01:00 | 148.1006 | 285.3408 | 271.0738 | 525 | 446.25 |  | 01:00 | 214.04 | 247.0039 | 234.6537 | 600 | 510 |  | 01:00 | 131.7861 | 146.4385 | 139.1166 | 150 | 127.5 |  | 01:00 | 169.2842 | 219.6426 | 208.6604 | 225 | 191.25 |  | 01:00 | 310.4121 | 318.6924 | 302.7578 | 675 | 573.75 |  | 01:00 | 285.499 | 314.0488 | 298.3464 | 525 | 446.25 |  | 01:00 | 239.7295 | 250.0146 | 237.5139 | 600 | 510 |  | 01:00 | 263.4365 | 265.5635 | 252.2853 | 525 | 446.25 |  | 01:00 | 220.003 | 261.703 | 248.6179 | 525 | 446.25 |  | 01:00 | 198.2148 | 268.0859 | 254.6816 | 375 | 318.75 |  | 01:00 | 139.6641 | 220.3271 | 209.3108 | 225 | 191.25 |  | 01:00 | 57.7002 | 65.4121 | 62.1415 | 1500 | 1275 |  | 01:00 | 135.4521 | 220.0752 | 209.0714 | 225 | 191.25 |  | 01:00 | 242.301 | 271.254 | 257.6913 | 525 | 446.25 |  | 01:00 | 220.9971 | 237.292 | 225.4274 | 600 | 510 |  | 01:00 | 225.3008 | 227.1689 | 215.8105 | 600 | 510 |  | 01:00 | 194.2031 | 209.4121 | 198.9415 | 525 | 446.25 |  | 01:00 | 171.459 | 270.924 | 257.3778 | 525 | 446.25 |  | 01:00 | 224.377 | 265.2021 | 251.942 | 525 | 446.25 |  | 01:00 | 198.4746 | 281.5078 | 267.4324 | 525 | 446.25 |  | 01:00 | 220.3701 | 220.4209 | 209.3999 | 225 | 191.25 |  | 01:00 | 168.1572 | 241.1035 | 229.0483 | 525 | 446.25 |  | 01:00 | 160.5312 | 253.1924 | 240.5328 | 675 | 573.75 |  | 01:00 | 202.4336 | 295.0312 | 280.2797 | 375 | 318.75 |  | 01:00 | 128.1689 | 268.6504 | 255.2179 | 525 | 446.25 |  | 01:00 | 213.8027 | 248.6084 | 236.178 | 300 | 255 |  | 01:00 | 219.6475 | 220.3574 | 209.3396 | 225 | 191.25 |  | 01:00 | 187.8057 | 220.3633 | 209.3451 | 225 | 191.25 |  | 01:00 | 195.2881 | 276.6045 | 262.7743 | 525 | 446.25 |  | 01:00 | 90.0342 | 309.4023 | 293.9322 | 525 | 446.25 |  | 01:00 | 250.2451 | 264.8809 | 251.6368 | 525 | 446.25 |  | 01:00 | 128.5264 | 209.7549 | 199.2671 | 525 | 446.25 |  | 01:00 | 266.86 | 269.188 | 255.7286 | 525 | 446.25 |  | 01:00 | 122.331 | 267.833 | 254.4413 | 375 | 318.75 |  | 01:00 | 166.102 | 257.441 | 244.569 | 525 | 446.25 |  | 01:00 | 95.626 | 162.3721 | 154.2535 | 225 | 191.25 |  | 01:00 | 201.364 | 309.131 | 293.6744 | 675 | 573.75 |  | 01:00 | 155.042 | 243.8408 | 231.6488 | 525 | 446.25 |  | 01:00 | 353.7891 | 366.2891 | 347.9746 | 450 | 382.5 |  | 01:00 | 212.167 | 220.4102 | 209.3896 | 225 | 191.25 |  | 01:00 | 271.2021 | 441.0039 | 418.9537 | 450 | 382.5 |  | 01:00 | 189.683 | 264.954 | 251.7063 | 525 | 446.25 |  | 01:00 | 137.514 | 225.665 | 214.3818 | 225 | 191.25 |  | 01:00 | 293.1885 | 320.9307 | 304.8841 | 600 | 510 |  | 01:00 | 203.6406 | 304.9121 | 289.6665 | 675 | 573.75 |  | 01:00 | 270.2197 | 291.4648 | 276.8916 | 525 | 446.25 |  | 01:00 | 241.7549 | 262.5986 | 249.4687 | 750 | 637.5 |  | 01:00 | 163.778 | 292.891 | 278.2464 | 375 | 318.75 |  | 01:00 | 205.474 | 258.948 | 246.0006 | 525 | 446.25 |  | 01:00 | 107.92 | 225.762 | 214.4739 | 225 | 191.25 |  | 01:00 | 93.194 | 167.869 | 159.4755 | 225 | 191.25 |  | 01:00 | 129.6846 | 212.5479 | 201.9205 | 525 | 446.25 |  | 01:00 | 165.447 | 227.937 | 216.5402 | 525 | 446.25 |  | 01:00 |  | 35.103 | 33.3479 | 1500 | 1275 |  | 01:00 | 153.3926 | 180.1143 | 171.1085 | 6000 | 5100 |  | 01:00 | 140.4766 | 220.3447 | 209.3275 | 225 | 191.25 |  | 01:00 | 18.327 | 38.43 | 36.5085 | 1500 | 1275 |  | 01:00 | 158.2227 | 279.5762 | 265.5974 | 525 | 446.25 |  | 01:00 | 50.1963 | 62.7793 | 59.6403 | 1500 | 1275 |  | 01:00 | 126.811 | 185.934 | 176.6373 | 525 | 446.25 |  | 01:00 | 283.9141 | 296.5693 | 281.7409 | 525 | 446.25 |  | 01:00 | 266.5664 | 301.0293 | 285.9778 | 525 | 446.25 |  | 01:00 | 148.4863 | 196.7676 | 186.9292 | 225 | 191.25 |  | 01:00 | 213.5781 | 279.8789 | 265.885 | 525 | 446.25 |  | 01:00 | 165.4072 | 174.8604 | 166.1173 | 600 | 510 |  | 01:00 | 244.8955 | 260.6895 | 247.655 | 600 | 510 |  | 01:00 | 316.8428 | 379.5137 | 360.538 | 675 | 573.75 |  | 01:00 | 140.919 | 227.087 | 215.7327 | 525 | 446.25 |  | 01:00 | 199.331 | 225.679 | 214.395 | 225 | 191.25 |  | 01:00 | 163.607 | 224.911 | 213.6654 | 225 | 191.25 |  | 01:00 | 221.168 | 258.8477 | 245.9053 | 450 | 382.5 |  | 01:00 | 131.9248 | 235.8877 | 224.0933 | 375 | 318.75 |  | 01:00 | 256.8389 | 281.7012 | 267.6161 | 300 | 255 |  | 01:00 | 198.126 | 257.879 | 244.9851 | 675 | 573.75 |  | 01:00 | 142.0732 | 218.709 | 207.7735 | 225 | 191.25 |  | 01:00 | 193.794 | 252.559 | 239.931 | 525 | 446.25 |  | 01:00 | 367.6133 | 481.6924 | 457.6078 | 600 | 510 |  | 01:00 | 161.791 | 255.6318 | 242.8502 | 525 | 446.25 |  | 01:00 | 239.3936 | 248.416 | 235.9952 | 525 | 446.25 |  | 01:00 | 241.9668 | 259.3457 | 246.3784 | 300 | 255 |  | 01:00 |  | 146.7217 | 139.3856 | 150 | 127.5 |  | 01:00 | 301.9883 | 403.8242 | 383.633 | 375 | 318.75 |  | 01:00 | 249.166 | 440.3955 | 418.3757 | 375 | 318.75 |  | 01:00 | 228.0166 | 296.6328 | 281.8012 | 300 | 255 |  | 01:00 | 191.811 | 225.205 | 213.9447 | 225 | 191.25 |  | 01:00 | 142.54 | 219.0088 | 208.0583 | 225 | 191.25 |  | 01:00 | 198.9844 | 360.1523 | 342.1447 | 300 | 255 |  | 01:00 | 279.97 | 374.87 | 356.1265 | 300 | 255 |  | 01:00 | 294.7578 | 458.7607 | 435.8227 | 450 | 382.5 |  | 01:00 | 205.6797 | 220.2861 | 209.2718 | 225 | 191.25 |  | 01:00 | 261.6387 | 425.8945 | 404.5998 | 375 | 318.75 |  | 01:00 | 194.1631 | 216.2256 | 205.4143 | 225 | 191.25 |  | 01:00 | 144.0605 | 218.0479 | 207.1455 | 225 | 191.25 |  | 01:00 | 243.167 | 308.9902 | 293.5407 | 300 | 255 |  | 01:00 | 225.141 | 449.033 | 426.5813 | 450 | 382.5 |  | 01:00 | 362.3926 | 367.2139 | 348.8532 | 375 | 318.75 |  | 01:00 | 232.6699 | 290.3418 | 275.8247 | 300 | 255 |  | 01:00 | 137.3984 | 146.9316 | 139.5851 | 150 | 127.5 |  | 01:00 | 272.5459 | 294.3086 | 279.5932 | 300 | 255 |  | 01:00 | 195.6025 | 219.4268 | 208.4554 | 225 | 191.25 |  | 01:00 | 188.7822 | 292.6357 | 278.004 | 300 | 255 |  | 01:00 | 194.7217 | 220.4355 | 209.4138 | 225 | 191.25 |  | 01:00 | 78.485 | 225.843 | 214.5508 | 225 | 191.25 |  | 01:00 | 186.5723 | 292.1924 | 277.5828 | 300 | 255 |  | 01:00 | 159.247 | 225.038 | 213.7861 | 225 | 191.25 |  | 01:00 | 165.483 | 225.826 | 214.5347 | 225 | 191.25 |  | 01:00 | 143.3584 | 146.3398 | 139.0229 | 150 | 127.5 |  | 01:00 | 261.644 | 296.626 | 281.7947 | 300 | 255 |  | 01:00 | 211.8994 | 288.3662 | 273.9479 | 300 | 255 |  | 01:00 | 138.7568 | 219.2549 | 208.2921 | 225 | 191.25 |  | 01:00 | 215.6816 | 220.583 | 209.5539 | 225 | 191.25 |  | 01:00 | 108.4463 | 220.5254 | 209.4991 | 225 | 191.25 |  | 01:00 | 145.8584 | 146.918 | 139.5721 | 150 | 127.5
| 02:00 | 219.6006 | 220.4541 | 209.4314 | 225 | 191.25 |  | 02:00 | 73.1982 | 73.4453 | 69.773 | 75 | 63.75 |  | 02:00 | 377.6484 | 386.4209 | 367.0999 | 525 | 446.25 |  | 02:00 | 116.5049 | 220.6904 | 209.6559 | 225 | 191.25 |  | 02:00 | 124.6299 | 220.5605 | 209.5325 | 225 | 191.25 |  | 02:00 | 184.3125 | 220.6484 | 209.616 | 225 | 191.25 |  | 02:00 | 230.1328 | 266.543 | 253.2158 | 300 | 255 |  | 02:00 | 170.0195 | 313.3428 | 297.6756 | 375 | 318.75 |  | 02:00 | 134.6396 | 280.1982 | 266.1883 | 525 | 446.25 |  | 02:00 | 134.4277 | 203.4287 | 193.2573 | 600 | 510 |  | 02:00 |  | 207.549 | 197.1715 | 525 | 446.25 |  | 02:00 | 147.9688 | 220.459 | 209.436 | 225 | 191.25 |  | 02:00 | 247.6943 | 269.7822 | 256.2931 | 525 | 446.25 |  | 02:00 | 146.4473 | 146.8848 | 139.5405 | 150 | 127.5 |  | 02:00 | 197.1748 | 227.0908 | 215.7363 | 600 | 510 |  | 02:00 | 175.624 | 263.418 | 250.2471 | 675 | 573.75 |  | 02:00 | 193.3818 | 366.0615 | 347.7584 | 375 | 318.75 |  | 02:00 | 122.865 | 307.724 | 292.3378 | 675 | 573.75 |  | 02:00 | 186.166 | 220.7148 | 209.6791 | 225 | 191.25 |  | 02:00 | 175.5938 | 241.459 | 229.386 | 300 | 255 |  | 02:00 | 118.499 | 255.7217 | 242.9356 | 375 | 318.75 |  | 02:00 | 334.96 | 512.6416 | 487.0095 | 600 | 510 |  | 02:00 | 192.2432 | 458.9902 | 436.0407 | 825 | 701.25 |  | 02:00 | 111.3955 | 282.3604 | 268.2423 | 675 | 573.75 |  | 02:00 | 132.089 | 208.53 | 198.1035 | 525 | 446.25 |  | 02:00 | 144.1387 | 274.3525 | 260.6349 | 525 | 446.25 |  | 02:00 | 50.682 | 61.489 | 58.4145 | 225 | 191.25 |  | 02:00 | 173.459 | 210.3477 | 199.8303 | 600 | 510 |  | 02:00 | 133.5879 | 171.2197 | 162.6587 | 600 | 510 |  | 02:00 | 112.562 | 182.156 | 173.0482 | 525 | 446.25 |  | 02:00 | 140.043 | 321.204 | 305.1438 | 375 | 318.75 |  | 02:00 | 134.876 | 223.2363 | 212.0745 | 525 | 446.25 |  | 02:00 | 180.7617 | 220.334 | 209.3173 | 225 | 191.25 |  | 02:00 | 356.9092 | 388.1533 | 368.7457 | 675 | 573.75 |  | 02:00 | 151.6973 | 278.3174 | 264.4015 | 525 | 446.25 |  | 02:00 | 130.8125 | 274.2188 | 260.5078 | 375 | 318.75 |  | 02:00 | 152.0869 | 285.3408 | 271.0738 | 525 | 446.25 |  | 02:00 | 192.9854 | 247.0039 | 234.6537 | 600 | 510 |  | 02:00 | 136.6865 | 146.4385 | 139.1166 | 150 | 127.5 |  | 02:00 | 162.8252 | 219.6426 | 208.6604 | 225 | 191.25 |  | 02:00 | 234.2578 | 318.6924 | 302.7578 | 675 | 573.75 |  | 02:00 | 249.9541 | 314.0488 | 298.3464 | 525 | 446.25 |  | 02:00 | 191.1992 | 250.0146 | 237.5139 | 600 | 510 |  | 02:00 | 233.1055 | 265.5635 | 252.2853 | 525 | 446.25 |  | 02:00 | 111.982 | 261.703 | 248.6179 | 525 | 446.25 |  | 02:00 | 91.5518 | 268.0859 | 254.6816 | 375 | 318.75 |  | 02:00 | 180.6709 | 220.3271 | 209.3108 | 225 | 191.25 |  | 02:00 | 43.624 | 65.4121 | 62.1415 | 1500 | 1275 |  | 02:00 | 210.9414 | 220.0752 | 209.0714 | 225 | 191.25 |  | 02:00 | 129.358 | 271.254 | 257.6913 | 525 | 446.25 |  | 02:00 | 149.7871 | 237.292 | 225.4274 | 600 | 510 |  | 02:00 | 176.2363 | 227.1689 | 215.8105 | 600 | 510 |  | 02:00 | 183.3115 | 209.4121 | 198.9415 | 525 | 446.25 |  | 02:00 | 130.893 | 270.924 | 257.3778 | 525 | 446.25 |  | 02:00 | 150.5742 | 265.2021 | 251.942 | 525 | 446.25 |  | 02:00 | 139.4121 | 281.5078 | 267.4324 | 525 | 446.25 |  | 02:00 | 219.7529 | 220.4209 | 209.3999 | 225 | 191.25 |  | 02:00 | 140.9609 | 241.1035 | 229.0483 | 525 | 446.25 |  | 02:00 | 109.8477 | 253.1924 | 240.5328 | 675 | 573.75 |  | 02:00 | 125.417 | 295.0312 | 280.2797 | 375 | 318.75 |  | 02:00 | 97.4092 | 268.6504 | 255.2179 | 525 | 446.25 |  | 02:00 | 195.0068 | 248.6084 | 236.178 | 300 | 255 |  | 02:00 | 217.3057 | 220.3574 | 209.3396 | 225 | 191.25 |  | 02:00 | 208.4707 | 220.3633 | 209.3451 | 225 | 191.25 |  | 02:00 | 163.5684 | 276.6045 | 262.7743 | 525 | 446.25 |  | 02:00 | 92.8574 | 309.4023 | 293.9322 | 525 | 446.25 |  | 02:00 | 231.9443 | 264.8809 | 251.6368 | 525 | 446.25 |  | 02:00 | 130.4033 | 209.7549 | 199.2671 | 525 | 446.25 |  | 02:00 | 152.557 | 269.188 | 255.7286 | 525 | 446.25 |  | 02:00 | 119.199 | 267.833 | 254.4413 | 375 | 318.75 |  | 02:00 | 129.188 | 257.441 | 244.569 | 525 | 446.25 |  | 02:00 | 67.7588 | 162.3721 | 154.2535 | 225 | 191.25 |  | 02:00 | 288.885 | 309.131 | 293.6744 | 675 | 573.75 |  | 02:00 | 131.9336 | 243.8408 | 231.6488 | 525 | 446.25 |  | 02:00 | 312.8408 | 366.2891 | 347.9746 | 450 | 382.5 |  | 02:00 | 102.1582 | 220.4102 | 209.3896 | 225 | 191.25 |  | 02:00 | 251.7891 | 441.0039 | 418.9537 | 450 | 382.5 |  | 02:00 | 166.507 | 264.954 | 251.7063 | 525 | 446.25 |  | 02:00 | 161.808 | 225.665 | 214.3818 | 225 | 191.25 |  | 02:00 | 290.3184 | 320.9307 | 304.8841 | 600 | 510 |  | 02:00 | 166.4805 | 304.9121 | 289.6665 | 675 | 573.75 |  | 02:00 | 150.6514 | 291.4648 | 276.8916 | 525 | 446.25 |  | 02:00 | 224.4141 | 262.5986 | 249.4687 | 750 | 637.5 |  | 02:00 | 292.891 | 292.891 | 278.2464 | 375 | 318.75 |  | 02:00 | 140.187 | 258.948 | 246.0006 | 525 | 446.25 |  | 02:00 | 108.859 | 225.762 | 214.4739 | 225 | 191.25 |  | 02:00 | 160.148 | 167.869 | 159.4755 | 225 | 191.25 |  | 02:00 | 98.5156 | 212.5479 | 201.9205 | 525 | 446.25 |  | 02:00 | 130.686 | 227.937 | 216.5402 | 525 | 446.25 |  | 02:00 |  | 35.103 | 33.3479 | 1500 | 1275 |  | 02:00 | 128.0566 | 180.1143 | 171.1085 | 6000 | 5100 |  | 02:00 | 122.0156 | 220.3447 | 209.3275 | 225 | 191.25 |  | 02:00 | 8.905 | 38.43 | 36.5085 | 1500 | 1275 |  | 02:00 | 155.1191 | 279.5762 | 265.5974 | 525 | 446.25 |  | 02:00 | 58.2607 | 62.7793 | 59.6403 | 1500 | 1275 |  | 02:00 | 128.923 | 185.934 | 176.6373 | 525 | 446.25 |  | 02:00 | 257.9102 | 296.5693 | 281.7409 | 525 | 446.25 |  | 02:00 | 193.3389 | 301.0293 | 285.9778 | 525 | 446.25 |  | 02:00 | 173.7021 | 196.7676 | 186.9292 | 225 | 191.25 |  | 02:00 | 141.0527 | 279.8789 | 265.885 | 525 | 446.25 |  | 02:00 | 137.1787 | 174.8604 | 166.1173 | 600 | 510 |  | 02:00 | 170.3369 | 260.6895 | 247.655 | 600 | 510 |  | 02:00 | 262.2451 | 379.5137 | 360.538 | 675 | 573.75 |  | 02:00 | 123.74 | 227.087 | 215.7327 | 525 | 446.25 |  | 02:00 | 215.606 | 225.679 | 214.395 | 225 | 191.25 |  | 02:00 | 112.851 | 224.911 | 213.6654 | 225 | 191.25 |  | 02:00 | 197.9297 | 258.8477 | 245.9053 | 450 | 382.5 |  | 02:00 | 177.1826 | 235.8877 | 224.0933 | 375 | 318.75 |  | 02:00 | 188.9678 | 281.7012 | 267.6161 | 300 | 255 |  | 02:00 | 184.372 | 257.879 | 244.9851 | 675 | 573.75 |  | 02:00 | 133.5557 | 218.709 | 207.7735 | 225 | 191.25 |  | 02:00 | 169.618 | 252.559 | 239.931 | 525 | 446.25 |  | 02:00 | 286.6514 | 481.6924 | 457.6078 | 600 | 510 |  | 02:00 | 132.9912 | 255.6318 | 242.8502 | 525 | 446.25 |  | 02:00 | 114.4287 | 248.416 | 235.9952 | 525 | 446.25 |  | 02:00 | 251.7949 | 259.3457 | 246.3784 | 300 | 255 |  | 02:00 |  | 146.7217 | 139.3856 | 150 | 127.5 |  | 02:00 | 236.5684 | 403.8242 | 383.633 | 375 | 318.75 |  | 02:00 | 145.7412 | 440.3955 | 418.3757 | 375 | 318.75 |  | 02:00 | 235.6631 | 296.6328 | 281.8012 | 300 | 255 |  | 02:00 | 154.451 | 225.205 | 213.9447 | 225 | 191.25 |  | 02:00 | 146.6367 | 219.0088 | 208.0583 | 225 | 191.25 |  | 02:00 | 207.9307 | 360.1523 | 342.1447 | 300 | 255 |  | 02:00 | 208.259 | 374.87 | 356.1265 | 300 | 255 |  | 02:00 | 212.2109 | 458.7607 | 435.8227 | 450 | 382.5 |  | 02:00 | 132.7705 | 220.2861 | 209.2718 | 225 | 191.25 |  | 02:00 | 222.0596 | 425.8945 | 404.5998 | 375 | 318.75 |  | 02:00 | 170.8418 | 216.2256 | 205.4143 | 225 | 191.25 |  | 02:00 | 106.0664 | 218.0479 | 207.1455 | 225 | 191.25 |  | 02:00 | 137.9375 | 308.9902 | 293.5407 | 300 | 255 |  | 02:00 | 392.684 | 449.033 | 426.5813 | 450 | 382.5 |  | 02:00 | 177.752 | 367.2139 | 348.8532 | 375 | 318.75 |  | 02:00 | 133.9141 | 290.3418 | 275.8247 | 300 | 255 |  | 02:00 | 116.4258 | 146.9316 | 139.5851 | 150 | 127.5 |  | 02:00 | 249.5996 | 294.3086 | 279.5932 | 300 | 255 |  | 02:00 | 133.7852 | 219.4268 | 208.4554 | 225 | 191.25 |  | 02:00 | 142.3838 | 292.6357 | 278.004 | 300 | 255 |  | 02:00 | 161.8574 | 220.4355 | 209.4138 | 225 | 191.25 |  | 02:00 | 82.752 | 225.843 | 214.5508 | 225 | 191.25 |  | 02:00 | 277.4443 | 292.1924 | 277.5828 | 300 | 255 |  | 02:00 | 144.323 | 225.038 | 213.7861 | 225 | 191.25 |  | 02:00 | 99.531 | 225.826 | 214.5347 | 225 | 191.25 |  | 02:00 | 125.1318 | 146.3398 | 139.0229 | 150 | 127.5 |  | 02:00 | 249.167 | 296.626 | 281.7947 | 300 | 255 |  | 02:00 | 181.0781 | 288.3662 | 273.9479 | 300 | 255 |  | 02:00 | 132.4971 | 219.2549 | 208.2921 | 225 | 191.25 |  | 02:00 | 182.8623 | 220.583 | 209.5539 | 225 | 191.25 |  | 02:00 | 110.416 | 220.5254 | 209.4991 | 225 | 191.25 |  | 02:00 | 143.5918 | 146.918 | 139.5721 | 150 | 127.5
| 03:00 | 137.252 | 220.4541 | 209.4314 | 225 | 191.25 |  | 03:00 | 49.5938 | 73.4453 | 69.773 | 75 | 63.75 |  | 03:00 | 157.5771 | 386.4209 | 367.0999 | 525 | 446.25 |  | 03:00 | 102.1875 | 220.6904 | 209.6559 | 225 | 191.25 |  | 03:00 | 94.4971 | 220.5605 | 209.5325 | 225 | 191.25 |  | 03:00 | 175.3223 | 220.6484 | 209.616 | 225 | 191.25 |  | 03:00 | 235.1562 | 266.543 | 253.2158 | 300 | 255 |  | 03:00 | 187.8604 | 313.3428 | 297.6756 | 375 | 318.75 |  | 03:00 | 112.9023 | 280.1982 | 266.1883 | 525 | 446.25 |  | 03:00 | 124.832 | 203.4287 | 193.2573 | 600 | 510 |  | 03:00 |  | 207.549 | 197.1715 | 525 | 446.25 |  | 03:00 | 98.2783 | 220.459 | 209.436 | 225 | 191.25 |  | 03:00 | 215.8047 | 269.7822 | 256.2931 | 525 | 446.25 |  | 03:00 | 99.7568 | 146.8848 | 139.5405 | 150 | 127.5 |  | 03:00 | 142.8711 | 227.0908 | 215.7363 | 600 | 510 |  | 03:00 | 127.1719 | 263.418 | 250.2471 | 675 | 573.75 |  | 03:00 | 154.9297 | 366.0615 | 347.7584 | 375 | 318.75 |  | 03:00 | 79.835 | 307.724 | 292.3378 | 675 | 573.75 |  | 03:00 | 153.8887 | 220.7148 | 209.6791 | 225 | 191.25 |  | 03:00 | 116.7256 | 241.459 | 229.386 | 300 | 255 |  | 03:00 | 146.1396 | 255.7217 | 242.9356 | 375 | 318.75 |  | 03:00 | 154.2412 | 512.6416 | 487.0095 | 600 | 510 |  | 03:00 | 169.4766 | 458.9902 | 436.0407 | 825 | 701.25 |  | 03:00 | 118.5088 | 282.3604 | 268.2423 | 675 | 573.75 |  | 03:00 | 94.108 | 208.53 | 198.1035 | 525 | 446.25 |  | 03:00 | 113.2461 | 274.3525 | 260.6349 | 525 | 446.25 |  | 03:00 | 47.126 | 61.489 | 58.4145 | 225 | 191.25 |  | 03:00 | 107.5117 | 210.3477 | 199.8303 | 600 | 510 |  | 03:00 | 70.2627 | 171.2197 | 162.6587 | 600 | 510 |  | 03:00 | 109.633 | 182.156 | 173.0482 | 525 | 446.25 |  | 03:00 | 111.414 | 321.204 | 305.1438 | 375 | 318.75 |  | 03:00 | 117.9561 | 223.2363 | 212.0745 | 525 | 446.25 |  | 03:00 | 219.3213 | 220.334 | 209.3173 | 225 | 191.25 |  | 03:00 | 266.9893 | 388.1533 | 368.7457 | 675 | 573.75 |  | 03:00 | 148.0791 | 278.3174 | 264.4015 | 525 | 446.25 |  | 03:00 | 161.9902 | 274.2188 | 260.5078 | 375 | 318.75 |  | 03:00 | 171.9004 | 285.3408 | 271.0738 | 525 | 446.25 |  | 03:00 | 211.124 | 247.0039 | 234.6537 | 600 | 510 |  | 03:00 | 127.3721 | 146.4385 | 139.1166 | 150 | 127.5 |  | 03:00 | 142.6504 | 219.6426 | 208.6604 | 225 | 191.25 |  | 03:00 | 245.3418 | 318.6924 | 302.7578 | 675 | 573.75 |  | 03:00 | 121.958 | 314.0488 | 298.3464 | 525 | 446.25 |  | 03:00 | 204.834 | 250.0146 | 237.5139 | 600 | 510 |  | 03:00 | 152.834 | 265.5635 | 252.2853 | 525 | 446.25 |  | 03:00 | 115.877 | 261.703 | 248.6179 | 525 | 446.25 |  | 03:00 | 43.0186 | 268.0859 | 254.6816 | 375 | 318.75 |  | 03:00 | 184.7021 | 220.3271 | 209.3108 | 225 | 191.25 |  | 03:00 | 42.8506 | 65.4121 | 62.1415 | 1500 | 1275 |  | 03:00 |  | 220.0752 | 209.0714 | 225 | 191.25 |  | 03:00 | 90.165 | 271.254 | 257.6913 | 525 | 446.25 |  | 03:00 | 150.5527 | 237.292 | 225.4274 | 600 | 510 |  | 03:00 | 175.3252 | 227.1689 | 215.8105 | 600 | 510 |  | 03:00 | 117.8242 | 209.4121 | 198.9415 | 525 | 446.25 |  | 03:00 | 114.813 | 270.924 | 257.3778 | 525 | 446.25 |  | 03:00 | 143.4346 | 265.2021 | 251.942 | 525 | 446.25 |  | 03:00 | 187.084 | 281.5078 | 267.4324 | 525 | 446.25 |  | 03:00 | 190.7578 | 220.4209 | 209.3999 | 225 | 191.25 |  | 03:00 | 106.2852 | 241.1035 | 229.0483 | 525 | 446.25 |  | 03:00 | 101.2275 | 253.1924 | 240.5328 | 675 | 573.75 |  | 03:00 | 112.5889 | 295.0312 | 280.2797 | 375 | 318.75 |  | 03:00 | 105.7393 | 268.6504 | 255.2179 | 525 | 446.25 |  | 03:00 | 106.6953 | 248.6084 | 236.178 | 300 | 255 |  | 03:00 | 170.4941 | 220.3574 | 209.3396 | 225 | 191.25 |  | 03:00 | 191.6035 | 220.3633 | 209.3451 | 225 | 191.25 |  | 03:00 | 127.5449 | 276.6045 | 262.7743 | 525 | 446.25 |  | 03:00 | 64.1543 | 309.4023 | 293.9322 | 525 | 446.25 |  | 03:00 | 201.5176 | 264.8809 | 251.6368 | 525 | 446.25 |  | 03:00 | 123.1084 | 209.7549 | 199.2671 | 525 | 446.25 |  | 03:00 | 93.113 | 269.188 | 255.7286 | 525 | 446.25 |  | 03:00 | 85.749 | 267.833 | 254.4413 | 375 | 318.75 |  | 03:00 | 122.99 | 257.441 | 244.569 | 525 | 446.25 |  | 03:00 | 56.3477 | 162.3721 | 154.2535 | 225 | 191.25 |  | 03:00 | 225.549 | 309.131 | 293.6744 | 675 | 573.75 |  | 03:00 | 116.709 | 243.8408 | 231.6488 | 525 | 446.25 |  | 03:00 | 241.1807 | 366.2891 | 347.9746 | 450 | 382.5 |  | 03:00 | 77.127 | 220.4102 | 209.3896 | 225 | 191.25 |  | 03:00 | 160.999 | 441.0039 | 418.9537 | 450 | 382.5 |  | 03:00 | 133.953 | 264.954 | 251.7063 | 525 | 446.25 |  | 03:00 | 105.092 | 225.665 | 214.3818 | 225 | 191.25 |  | 03:00 | 210.8496 | 320.9307 | 304.8841 | 600 | 510 |  | 03:00 | 138.8398 | 304.9121 | 289.6665 | 675 | 573.75 |  | 03:00 | 199.7549 | 291.4648 | 276.8916 | 525 | 446.25 |  | 03:00 | 179.3936 | 262.5986 | 249.4687 | 750 | 637.5 |  | 03:00 | 139.891 | 292.891 | 278.2464 | 375 | 318.75 |  | 03:00 | 132.136 | 258.948 | 246.0006 | 525 | 446.25 |  | 03:00 | 110.752 | 225.762 | 214.4739 | 225 | 191.25 |  | 03:00 | 70.443 | 167.869 | 159.4755 | 225 | 191.25 |  | 03:00 | 100.5762 | 212.5479 | 201.9205 | 525 | 446.25 |  | 03:00 | 112.545 | 227.937 | 216.5402 | 525 | 446.25 |  | 03:00 |  | 35.103 | 33.3479 | 1500 | 1275 |  | 03:00 | 112.4961 | 180.1143 | 171.1085 | 6000 | 5100 |  | 03:00 | 86.8672 | 220.3447 | 209.3275 | 225 | 191.25 |  | 03:00 | 0.601 | 38.43 | 36.5085 | 1500 | 1275 |  | 03:00 | 112.0254 | 279.5762 | 265.5974 | 525 | 446.25 |  | 03:00 | 22.6191 | 62.7793 | 59.6403 | 1500 | 1275 |  | 03:00 | 115.35 | 185.934 | 176.6373 | 525 | 446.25 |  | 03:00 | 233.6953 | 296.5693 | 281.7409 | 525 | 446.25 |  | 03:00 | 153.9443 | 301.0293 | 285.9778 | 525 | 446.25 |  | 03:00 | 99.9404 | 196.7676 | 186.9292 | 225 | 191.25 |  | 03:00 | 124.8779 | 279.8789 | 265.885 | 525 | 446.25 |  | 03:00 | 148.5518 | 174.8604 | 166.1173 | 600 | 510 |  | 03:00 | 163.1621 | 260.6895 | 247.655 | 600 | 510 |  | 03:00 | 248.4395 | 379.5137 | 360.538 | 675 | 573.75 |  | 03:00 | 97.134 | 227.087 | 215.7327 | 525 | 446.25 |  | 03:00 | 130.4 | 225.679 | 214.395 | 225 | 191.25 |  | 03:00 | 126.85 | 224.911 | 213.6654 | 225 | 191.25 |  | 03:00 | 135.2031 | 258.8477 | 245.9053 | 450 | 382.5 |  | 03:00 | 72.5088 | 235.8877 | 224.0933 | 375 | 318.75 |  | 03:00 | 109.9287 | 281.7012 | 267.6161 | 300 | 255 |  | 03:00 | 245.201 | 257.879 | 244.9851 | 675 | 573.75 |  | 03:00 | 100.375 | 218.709 | 207.7735 | 225 | 191.25 |  | 03:00 | 115.084 | 252.559 | 239.931 | 525 | 446.25 |  | 03:00 | 185.1074 | 481.6924 | 457.6078 | 600 | 510 |  | 03:00 | 82.6826 | 255.6318 | 242.8502 | 525 | 446.25 |  | 03:00 | 63.1367 | 248.416 | 235.9952 | 525 | 446.25 |  | 03:00 | 225.2168 | 259.3457 | 246.3784 | 300 | 255 |  | 03:00 |  | 146.7217 | 139.3856 | 150 | 127.5 |  | 03:00 | 146.1357 | 403.8242 | 383.633 | 375 | 318.75 |  | 03:00 | 163.7324 | 440.3955 | 418.3757 | 375 | 318.75 |  | 03:00 | 144.1807 | 296.6328 | 281.8012 | 300 | 255 |  | 03:00 | 134.472 | 225.205 | 213.9447 | 225 | 191.25 |  | 03:00 | 136.9717 | 219.0088 | 208.0583 | 225 | 191.25 |  | 03:00 | 147.3623 | 360.1523 | 342.1447 | 300 | 255 |  | 03:00 | 175.204 | 374.87 | 356.1265 | 300 | 255 |  | 03:00 | 125.9102 | 458.7607 | 435.8227 | 450 | 382.5 |  | 03:00 | 140.5283 | 220.2861 | 209.2718 | 225 | 191.25 |  | 03:00 | 206.6533 | 425.8945 | 404.5998 | 375 | 318.75 |  | 03:00 | 177.1162 | 216.2256 | 205.4143 | 225 | 191.25 |  | 03:00 | 47.8447 | 218.0479 | 207.1455 | 225 | 191.25 |  | 03:00 | 101.6992 | 308.9902 | 293.5407 | 300 | 255 |  | 03:00 | 299.445 | 449.033 | 426.5813 | 450 | 382.5 |  | 03:00 | 201.6807 | 367.2139 | 348.8532 | 375 | 318.75 |  | 03:00 | 185.0029 | 290.3418 | 275.8247 | 300 | 255 |  | 03:00 | 129.291 | 146.9316 | 139.5851 | 150 | 127.5 |  | 03:00 | 218.7402 | 294.3086 | 279.5932 | 300 | 255 |  | 03:00 | 216.373 | 219.4268 | 208.4554 | 225 | 191.25 |  | 03:00 | 130.5674 | 292.6357 | 278.004 | 300 | 255 |  | 03:00 | 115.8359 | 220.4355 | 209.4138 | 225 | 191.25 |  | 03:00 | 66.672 | 225.843 | 214.5508 | 225 | 191.25 |  | 03:00 | 136.9033 | 292.1924 | 277.5828 | 300 | 255 |  | 03:00 | 86.048 | 225.038 | 213.7861 | 225 | 191.25 |  | 03:00 | 83.828 | 225.826 | 214.5347 | 225 | 191.25 |  | 03:00 | 110.3174 | 146.3398 | 139.0229 | 150 | 127.5 |  | 03:00 | 207.273 | 296.626 | 281.7947 | 300 | 255 |  | 03:00 | 173.8555 | 288.3662 | 273.9479 | 300 | 255 |  | 03:00 | 141.748 | 219.2549 | 208.2921 | 225 | 191.25 |  | 03:00 | 115.2959 | 220.583 | 209.5539 | 225 | 191.25 |  | 03:00 | 84.8594 | 220.5254 | 209.4991 | 225 | 191.25 |  | 03:00 | 112.9785 | 146.918 | 139.5721 | 150 | 127.5
| 04:00 | 193.2031 | 220.4541 | 209.4314 | 225 | 191.25 |  | 04:00 | 42.3867 | 73.4453 | 69.773 | 75 | 63.75 |  | 04:00 | 132.6172 | 386.4209 | 367.0999 | 525 | 446.25 |  | 04:00 | 103.9512 | 220.6904 | 209.6559 | 225 | 191.25 |  | 04:00 | 90.9102 | 220.5605 | 209.5325 | 225 | 191.25 |  | 04:00 | 124.5586 | 220.6484 | 209.616 | 225 | 191.25 |  | 04:00 | 157.6396 | 266.543 | 253.2158 | 300 | 255 |  | 04:00 | 126.8906 | 313.3428 | 297.6756 | 375 | 318.75 |  | 04:00 | 95.1641 | 280.1982 | 266.1883 | 525 | 446.25 |  | 04:00 | 140.3975 | 203.4287 | 193.2573 | 600 | 510 |  | 04:00 |  | 207.549 | 197.1715 | 525 | 446.25 |  | 04:00 | 200.0371 | 220.459 | 209.436 | 225 | 191.25 |  | 04:00 | 226.9629 | 269.7822 | 256.2931 | 525 | 446.25 |  | 04:00 | 146.1426 | 146.8848 | 139.5405 | 150 | 127.5 |  | 04:00 | 163.249 | 227.0908 | 215.7363 | 600 | 510 |  | 04:00 | 138.0752 | 263.418 | 250.2471 | 675 | 573.75 |  | 04:00 | 99.6123 | 366.0615 | 347.7584 | 375 | 318.75 |  | 04:00 | 85.99 | 307.724 | 292.3378 | 675 | 573.75 |  | 04:00 | 168.8203 | 220.7148 | 209.6791 | 225 | 191.25 |  | 04:00 | 83.1963 | 241.459 | 229.386 | 300 | 255 |  | 04:00 | 97.0195 | 255.7217 | 242.9356 | 375 | 318.75 |  | 04:00 | 124.9785 | 512.6416 | 487.0095 | 600 | 510 |  | 04:00 | 130.6172 | 458.9902 | 436.0407 | 825 | 701.25 |  | 04:00 | 64.958 | 282.3604 | 268.2423 | 675 | 573.75 |  | 04:00 | 99.688 | 208.53 | 198.1035 | 525 | 446.25 |  | 04:00 | 122.9531 | 274.3525 | 260.6349 | 525 | 446.25 |  | 04:00 | 59.65 | 61.489 | 58.4145 | 225 | 191.25 |  | 04:00 | 143.5898 | 210.3477 | 199.8303 | 600 | 510 |  | 04:00 | 70.9268 | 171.2197 | 162.6587 | 600 | 510 |  | 04:00 | 137.016 | 182.156 | 173.0482 | 525 | 446.25 |  | 04:00 | 68.747 | 321.204 | 305.1438 | 375 | 318.75 |  | 04:00 | 189.2598 | 223.2363 | 212.0745 | 525 | 446.25 |  | 04:00 | 111.5713 | 220.334 | 209.3173 | 225 | 191.25 |  | 04:00 | 241.8945 | 388.1533 | 368.7457 | 675 | 573.75 |  | 04:00 | 98.7109 | 278.3174 | 264.4015 | 525 | 446.25 |  | 04:00 | 102.9189 | 274.2188 | 260.5078 | 375 | 318.75 |  | 04:00 | 137.9727 | 285.3408 | 271.0738 | 525 | 446.25 |  | 04:00 | 131.585 | 247.0039 | 234.6537 | 600 | 510 |  | 04:00 | 140.8838 | 146.4385 | 139.1166 | 150 | 127.5 |  | 04:00 | 90.1455 | 219.6426 | 208.6604 | 225 | 191.25 |  | 04:00 | 161.8701 | 318.6924 | 302.7578 | 675 | 573.75 |  | 04:00 | 117.5176 | 314.0488 | 298.3464 | 525 | 446.25 |  | 04:00 | 239.5479 | 250.0146 | 237.5139 | 600 | 510 |  | 04:00 | 148.4297 | 265.5635 | 252.2853 | 525 | 446.25 |  | 04:00 | 157.878 | 261.703 | 248.6179 | 525 | 446.25 |  | 04:00 | 63.1064 | 268.0859 | 254.6816 | 375 | 318.75 |  | 04:00 | 155.4473 | 220.3271 | 209.3108 | 225 | 191.25 |  | 04:00 | 45.4365 | 65.4121 | 62.1415 | 1500 | 1275 |  | 04:00 | 121.1514 | 220.0752 | 209.0714 | 225 | 191.25 |  | 04:00 | 91.366 | 271.254 | 257.6913 | 525 | 446.25 |  | 04:00 | 87.9111 | 237.292 | 225.4274 | 600 | 510 |  | 04:00 | 96.1143 | 227.1689 | 215.8105 | 600 | 510 |  | 04:00 | 108.4375 | 209.4121 | 198.9415 | 525 | 446.25 |  | 04:00 | 118.283 | 270.924 | 257.3778 | 525 | 446.25 |  | 04:00 | 124.415 | 265.2021 | 251.942 | 525 | 446.25 |  | 04:00 | 101.8291 | 281.5078 | 267.4324 | 525 | 446.25 |  | 04:00 | 201.4727 | 220.4209 | 209.3999 | 225 | 191.25 |  | 04:00 | 143.2969 | 241.1035 | 229.0483 | 525 | 446.25 |  | 04:00 | 107.4932 | 253.1924 | 240.5328 | 675 | 573.75 |  | 04:00 | 111.1562 | 295.0312 | 280.2797 | 375 | 318.75 |  | 04:00 | 72.9453 | 268.6504 | 255.2179 | 525 | 446.25 |  | 04:00 | 196.8857 | 248.6084 | 236.178 | 300 | 255 |  | 04:00 | 95.1123 | 220.3574 | 209.3396 | 225 | 191.25 |  | 04:00 | 133.7334 | 220.3633 | 209.3451 | 225 | 191.25 |  | 04:00 | 135.042 | 276.6045 | 262.7743 | 525 | 446.25 |  | 04:00 | 70.2666 | 309.4023 | 293.9322 | 525 | 446.25 |  | 04:00 | 206.1201 | 264.8809 | 251.6368 | 525 | 446.25 |  | 04:00 | 87.127 | 209.7549 | 199.2671 | 525 | 446.25 |  | 04:00 | 103.51 | 269.188 | 255.7286 | 525 | 446.25 |  | 04:00 | 116.499 | 267.833 | 254.4413 | 375 | 318.75 |  | 04:00 | 105.445 | 257.441 | 244.569 | 525 | 446.25 |  | 04:00 | 65.4834 | 162.3721 | 154.2535 | 225 | 191.25 |  | 04:00 | 235.066 | 309.131 | 293.6744 | 675 | 573.75 |  | 04:00 | 88.335 | 243.8408 | 231.6488 | 525 | 446.25 |  | 04:00 | 156.2021 | 366.2891 | 347.9746 | 450 | 382.5 |  | 04:00 | 94.3584 | 220.4102 | 209.3896 | 225 | 191.25 |  | 04:00 | 159.6367 | 441.0039 | 418.9537 | 450 | 382.5 |  | 04:00 | 151.803 | 264.954 | 251.7063 | 525 | 446.25 |  | 04:00 | 143.52 | 225.665 | 214.3818 | 225 | 191.25 |  | 04:00 | 182.332 | 320.9307 | 304.8841 | 600 | 510 |  | 04:00 | 78.9766 | 304.9121 | 289.6665 | 675 | 573.75 |  | 04:00 | 151.5205 | 291.4648 | 276.8916 | 525 | 446.25 |  | 04:00 | 195.1025 | 262.5986 | 249.4687 | 750 | 637.5 |  | 04:00 | 102.044 | 292.891 | 278.2464 | 375 | 318.75 |  | 04:00 | 85.013 | 258.948 | 246.0006 | 525 | 446.25 |  | 04:00 | 114.135 | 225.762 | 214.4739 | 225 | 191.25 |  | 04:00 | 129.611 | 167.869 | 159.4755 | 225 | 191.25 |  | 04:00 | 125.1738 | 212.5479 | 201.9205 | 525 | 446.25 |  | 04:00 | 102.359 | 227.937 | 216.5402 | 525 | 446.25 |  | 04:00 |  | 35.103 | 33.3479 | 1500 | 1275 |  | 04:00 | 70.4971 | 180.1143 | 171.1085 | 6000 | 5100 |  | 04:00 | 98.5352 | 220.3447 | 209.3275 | 225 | 191.25 |  | 04:00 | 10.387 | 38.43 | 36.5085 | 1500 | 1275 |  | 04:00 | 98.3838 | 279.5762 | 265.5974 | 525 | 446.25 |  | 04:00 | 23.8535 | 62.7793 | 59.6403 | 1500 | 1275 |  | 04:00 | 95.15 | 185.934 | 176.6373 | 525 | 446.25 |  | 04:00 | 223.9775 | 296.5693 | 281.7409 | 525 | 446.25 |  | 04:00 | 103.2324 | 301.0293 | 285.9778 | 525 | 446.25 |  | 04:00 | 67.2275 | 196.7676 | 186.9292 | 225 | 191.25 |  | 04:00 | 128.3682 | 279.8789 | 265.885 | 525 | 446.25 |  | 04:00 | 93.1621 | 174.8604 | 166.1173 | 600 | 510 |  | 04:00 | 168.8379 | 260.6895 | 247.655 | 600 | 510 |  | 04:00 | 82.0146 | 379.5137 | 360.538 | 675 | 573.75 |  | 04:00 | 93.131 | 227.087 | 215.7327 | 525 | 446.25 |  | 04:00 | 150.156 | 225.679 | 214.395 | 225 | 191.25 |  | 04:00 | 118.776 | 224.911 | 213.6654 | 225 | 191.25 |  | 04:00 | 89.3037 | 258.8477 | 245.9053 | 450 | 382.5 |  | 04:00 | 77.3457 | 235.8877 | 224.0933 | 375 | 318.75 |  | 04:00 | 102.1367 | 281.7012 | 267.6161 | 300 | 255 |  | 04:00 | 121.976 | 257.879 | 244.9851 | 675 | 573.75 |  | 04:00 | 118.7734 | 218.709 | 207.7735 | 225 | 191.25 |  | 04:00 | 77.852 | 252.559 | 239.931 | 525 | 446.25 |  | 04:00 | 253.0996 | 481.6924 | 457.6078 | 600 | 510 |  | 04:00 | 89.1973 | 255.6318 | 242.8502 | 525 | 446.25 |  | 04:00 | 47.9805 | 248.416 | 235.9952 | 525 | 446.25 |  | 04:00 | 195.1758 | 259.3457 | 246.3784 | 300 | 255 |  | 04:00 |  | 146.7217 | 139.3856 | 150 | 127.5 |  | 04:00 | 103.0352 | 403.8242 | 383.633 | 375 | 318.75 |  | 04:00 | 144.8955 | 440.3955 | 418.3757 | 375 | 318.75 |  | 04:00 | 164.0459 | 296.6328 | 281.8012 | 300 | 255 |  | 04:00 | 124.672 | 225.205 | 213.9447 | 225 | 191.25 |  | 04:00 | 146.5234 | 219.0088 | 208.0583 | 225 | 191.25 |  | 04:00 | 152.4814 | 360.1523 | 342.1447 | 300 | 255 |  | 04:00 | 118.532 | 374.87 | 356.1265 | 300 | 255 |  | 04:00 | 95.959 | 458.7607 | 435.8227 | 450 | 382.5 |  | 04:00 | 86.1289 | 220.2861 | 209.2718 | 225 | 191.25 |  | 04:00 | 151.3457 | 425.8945 | 404.5998 | 375 | 318.75 |  | 04:00 | 138.5977 | 216.2256 | 205.4143 | 225 | 191.25 |  | 04:00 | 69.2646 | 218.0479 | 207.1455 | 225 | 191.25 |  | 04:00 | 202.0127 | 308.9902 | 293.5407 | 300 | 255 |  | 04:00 | 109.311 | 449.033 | 426.5813 | 450 | 382.5 |  | 04:00 | 174.5908 | 367.2139 | 348.8532 | 375 | 318.75 |  | 04:00 | 125.5537 | 290.3418 | 275.8247 | 300 | 255 |  | 04:00 | 120.9141 | 146.9316 | 139.5851 | 150 | 127.5 |  | 04:00 | 252.0283 | 294.3086 | 279.5932 | 300 | 255 |  | 04:00 | 156.1094 | 219.4268 | 208.4554 | 225 | 191.25 |  | 04:00 | 119.0381 | 292.6357 | 278.004 | 300 | 255 |  | 04:00 | 213.0752 | 220.4355 | 209.4138 | 225 | 191.25 |  | 04:00 | 96.393 | 225.843 | 214.5508 | 225 | 191.25 |  | 04:00 | 110.5068 | 292.1924 | 277.5828 | 300 | 255 |  | 04:00 | 78.272 | 225.038 | 213.7861 | 225 | 191.25 |  | 04:00 | 198.412 | 225.826 | 214.5347 | 225 | 191.25 |  | 04:00 | 77.1191 | 146.3398 | 139.0229 | 150 | 127.5 |  | 04:00 | 173.32 | 296.626 | 281.7947 | 300 | 255 |  | 04:00 | 153.0352 | 288.3662 | 273.9479 | 300 | 255 |  | 04:00 | 167.2236 | 219.2549 | 208.2921 | 225 | 191.25 |  | 04:00 | 219.6699 | 220.583 | 209.5539 | 225 | 191.25 |  | 04:00 | 59.1289 | 220.5254 | 209.4991 | 225 | 191.25 |  | 04:00 | 86.0576 | 146.918 | 139.5721 | 150 | 127.5
| 05:00 | 163.4336 | 220.4541 | 209.4314 | 225 | 191.25 |  | 05:00 | 63.1631 | 73.4453 | 69.773 | 75 | 63.75 |  | 05:00 | 160.5205 | 386.4209 | 367.0999 | 525 | 446.25 |  | 05:00 | 175.4238 | 220.6904 | 209.6559 | 225 | 191.25 |  | 05:00 | 134.6973 | 220.5605 | 209.5325 | 225 | 191.25 |  | 05:00 | 145.9521 | 220.6484 | 209.616 | 225 | 191.25 |  | 05:00 | 132.3438 | 266.543 | 253.2158 | 300 | 255 |  | 05:00 | 132.6514 | 313.3428 | 297.6756 | 375 | 318.75 |  | 05:00 | 87.9385 | 280.1982 | 266.1883 | 525 | 446.25 |  | 05:00 | 111.4668 | 203.4287 | 193.2573 | 600 | 510 |  | 05:00 |  | 207.549 | 197.1715 | 525 | 446.25 |  | 05:00 | 132.8008 | 220.459 | 209.436 | 225 | 191.25 |  | 05:00 | 201.6182 | 269.7822 | 256.2931 | 525 | 446.25 |  | 05:00 | 135.0635 | 146.8848 | 139.5405 | 150 | 127.5 |  | 05:00 | 73.0869 | 227.0908 | 215.7363 | 600 | 510 |  | 05:00 | 129.2988 | 263.418 | 250.2471 | 675 | 573.75 |  | 05:00 | 103.2607 | 366.0615 | 347.7584 | 375 | 318.75 |  | 05:00 | 122.268 | 307.724 | 292.3378 | 675 | 573.75 |  | 05:00 | 133.7139 | 220.7148 | 209.6791 | 225 | 191.25 |  | 05:00 | 172.2734 | 241.459 | 229.386 | 300 | 255 |  | 05:00 | 157.9844 | 255.7217 | 242.9356 | 375 | 318.75 |  | 05:00 | 141.6719 | 512.6416 | 487.0095 | 600 | 510 |  | 05:00 | 143.874 | 458.9902 | 436.0407 | 825 | 701.25 |  | 05:00 | 74.3691 | 282.3604 | 268.2423 | 675 | 573.75 |  | 05:00 | 157.634 | 208.53 | 198.1035 | 525 | 446.25 |  | 05:00 | 107.7637 | 274.3525 | 260.6349 | 525 | 446.25 |  | 05:00 | 40.211 | 61.489 | 58.4145 | 225 | 191.25 |  | 05:00 | 99.5762 | 210.3477 | 199.8303 | 600 | 510 |  | 05:00 | 56.3555 | 171.2197 | 162.6587 | 600 | 510 |  | 05:00 | 157.901 | 182.156 | 173.0482 | 525 | 446.25 |  | 05:00 | 132.342 | 321.204 | 305.1438 | 375 | 318.75 |  | 05:00 | 136.3564 | 223.2363 | 212.0745 | 525 | 446.25 |  | 05:00 | 199.918 | 220.334 | 209.3173 | 225 | 191.25 |  | 05:00 | 194.4932 | 388.1533 | 368.7457 | 675 | 573.75 |  | 05:00 | 106.8682 | 278.3174 | 264.4015 | 525 | 446.25 |  | 05:00 | 101.6162 | 274.2188 | 260.5078 | 375 | 318.75 |  | 05:00 | 109.9268 | 285.3408 | 271.0738 | 525 | 446.25 |  | 05:00 | 188.1855 | 247.0039 | 234.6537 | 600 | 510 |  | 05:00 | 119.3701 | 146.4385 | 139.1166 | 150 | 127.5 |  | 05:00 | 132.9609 | 219.6426 | 208.6604 | 225 | 191.25 |  | 05:00 | 175.0576 | 318.6924 | 302.7578 | 675 | 573.75 |  | 05:00 | 168.5576 | 314.0488 | 298.3464 | 525 | 446.25 |  | 05:00 | 203.0273 | 250.0146 | 237.5139 | 600 | 510 |  | 05:00 | 118.5107 | 265.5635 | 252.2853 | 525 | 446.25 |  | 05:00 | 162.366 | 261.703 | 248.6179 | 525 | 446.25 |  | 05:00 | 96.252 | 268.0859 | 254.6816 | 375 | 318.75 |  | 05:00 |  | 220.3271 | 209.3108 | 225 | 191.25 |  | 05:00 | 42.6777 | 65.4121 | 62.1415 | 1500 | 1275 |  | 05:00 | 117.1562 | 220.0752 | 209.0714 | 225 | 191.25 |  | 05:00 | 252.469 | 271.254 | 257.6913 | 525 | 446.25 |  | 05:00 | 143.6865 | 237.292 | 225.4274 | 600 | 510 |  | 05:00 | 98.6309 | 227.1689 | 215.8105 | 600 | 510 |  | 05:00 | 126.6162 | 209.4121 | 198.9415 | 525 | 446.25 |  | 05:00 | 149.271 | 270.924 | 257.3778 | 525 | 446.25 |  | 05:00 | 171.0283 | 265.2021 | 251.942 | 525 | 446.25 |  | 05:00 | 87.29 | 281.5078 | 267.4324 | 525 | 446.25 |  | 05:00 | 187.7793 | 220.4209 | 209.3999 | 225 | 191.25 |  | 05:00 | 79.8994 | 241.1035 | 229.0483 | 525 | 446.25 |  | 05:00 | 163.6562 | 253.1924 | 240.5328 | 675 | 573.75 |  | 05:00 | 122.0293 | 295.0312 | 280.2797 | 375 | 318.75 |  | 05:00 | 103.9922 | 268.6504 | 255.2179 | 525 | 446.25 |  | 05:00 | 128.0303 | 248.6084 | 236.178 | 300 | 255 |  | 05:00 | 136.5547 | 220.3574 | 209.3396 | 225 | 191.25 |  | 05:00 | 83.8193 | 220.3633 | 209.3451 | 225 | 191.25 |  | 05:00 | 128.7998 | 276.6045 | 262.7743 | 525 | 446.25 |  | 05:00 | 102.1943 | 309.4023 | 293.9322 | 525 | 446.25 |  | 05:00 | 129.6396 | 264.8809 | 251.6368 | 525 | 446.25 |  | 05:00 | 120.8418 | 209.7549 | 199.2671 | 525 | 446.25 |  | 05:00 | 144.406 | 269.188 | 255.7286 | 525 | 446.25 |  | 05:00 | 168.966 | 267.833 | 254.4413 | 375 | 318.75 |  | 05:00 | 79.193 | 257.441 | 244.569 | 525 | 446.25 |  | 05:00 | 51.7812 | 162.3721 | 154.2535 | 225 | 191.25 |  | 05:00 | 150.347 | 309.131 | 293.6744 | 675 | 573.75 |  | 05:00 | 99.8857 | 243.8408 | 231.6488 | 525 | 446.25 |  | 05:00 | 154.0879 | 366.2891 | 347.9746 | 450 | 382.5 |  | 05:00 | 109.7383 | 220.4102 | 209.3896 | 225 | 191.25 |  | 05:00 | 215.7109 | 441.0039 | 418.9537 | 450 | 382.5 |  | 05:00 | 133.225 | 264.954 | 251.7063 | 525 | 446.25 |  | 05:00 | 105.715 | 225.665 | 214.3818 | 225 | 191.25 |  | 05:00 | 183.8389 | 320.9307 | 304.8841 | 600 | 510 |  | 05:00 | 138.2754 | 304.9121 | 289.6665 | 675 | 573.75 |  | 05:00 | 130.0107 | 291.4648 | 276.8916 | 525 | 446.25 |  | 05:00 | 200.416 | 262.5986 | 249.4687 | 750 | 637.5 |  | 05:00 | 115.907 | 292.891 | 278.2464 | 375 | 318.75 |  | 05:00 | 116.352 | 258.948 | 246.0006 | 525 | 446.25 |  | 05:00 | 185.363 | 225.762 | 214.4739 | 225 | 191.25 |  | 05:00 | 124.396 | 167.869 | 159.4755 | 225 | 191.25 |  | 05:00 | 71.4111 | 212.5479 | 201.9205 | 525 | 446.25 |  | 05:00 | 81.414 | 227.937 | 216.5402 | 525 | 446.25 |  | 05:00 |  | 35.103 | 33.3479 | 1500 | 1275 |  | 05:00 | 101.2002 | 180.1143 | 171.1085 | 6000 | 5100 |  | 05:00 | 102.3926 | 220.3447 | 209.3275 | 225 | 191.25 |  | 05:00 | 10.9 | 38.43 | 36.5085 | 1500 | 1275 |  | 05:00 | 112.1455 | 279.5762 | 265.5974 | 525 | 446.25 |  | 05:00 | 27.5107 | 62.7793 | 59.6403 | 1500 | 1275 |  | 05:00 | 129.813 | 185.934 | 176.6373 | 525 | 446.25 |  | 05:00 | 157.0625 | 296.5693 | 281.7409 | 525 | 446.25 |  | 05:00 | 100.7832 | 301.0293 | 285.9778 | 525 | 446.25 |  | 05:00 | 61.9492 | 196.7676 | 186.9292 | 225 | 191.25 |  | 05:00 | 164.7344 | 279.8789 | 265.885 | 525 | 446.25 |  | 05:00 | 113.5439 | 174.8604 | 166.1173 | 600 | 510 |  | 05:00 | 111.998 | 260.6895 | 247.655 | 600 | 510 |  | 05:00 | 153.7295 | 379.5137 | 360.538 | 675 | 573.75 |  | 05:00 | 109.352 | 227.087 | 215.7327 | 525 | 446.25 |  | 05:00 | 134.043 | 225.679 | 214.395 | 225 | 191.25 |  | 05:00 | 81.96 | 224.911 | 213.6654 | 225 | 191.25 |  | 05:00 | 144.417 | 258.8477 | 245.9053 | 450 | 382.5 |  | 05:00 | 79.5381 | 235.8877 | 224.0933 | 375 | 318.75 |  | 05:00 | 82.7695 | 281.7012 | 267.6161 | 300 | 255 |  | 05:00 | 132.746 | 257.879 | 244.9851 | 675 | 573.75 |  | 05:00 | 149.4248 | 218.709 | 207.7735 | 225 | 191.25 |  | 05:00 | 121.013 | 252.559 | 239.931 | 525 | 446.25 |  | 05:00 | 267.8672 | 481.6924 | 457.6078 | 600 | 510 |  | 05:00 | 182.6943 | 255.6318 | 242.8502 | 525 | 446.25 |  | 05:00 | 92.1543 | 248.416 | 235.9952 | 525 | 446.25 |  | 05:00 | 192.8564 | 259.3457 | 246.3784 | 300 | 255 |  | 05:00 |  | 146.7217 | 139.3856 | 150 | 127.5 |  | 05:00 | 112.4619 | 403.8242 | 383.633 | 375 | 318.75 |  | 05:00 | 144.5029 | 440.3955 | 418.3757 | 375 | 318.75 |  | 05:00 | 79.7168 | 296.6328 | 281.8012 | 300 | 255 |  | 05:00 | 118.54 | 225.205 | 213.9447 | 225 | 191.25 |  | 05:00 | 121.6201 | 219.0088 | 208.0583 | 225 | 191.25 |  | 05:00 | 123.2217 | 360.1523 | 342.1447 | 300 | 255 |  | 05:00 | 110.626 | 374.87 | 356.1265 | 300 | 255 |  | 05:00 | 131.6025 | 458.7607 | 435.8227 | 450 | 382.5 |  | 05:00 | 140.3701 | 220.2861 | 209.2718 | 225 | 191.25 |  | 05:00 | 175.1729 | 425.8945 | 404.5998 | 375 | 318.75 |  | 05:00 | 138.3604 | 216.2256 | 205.4143 | 225 | 191.25 |  | 05:00 | 83.291 | 218.0479 | 207.1455 | 225 | 191.25 |  | 05:00 | 81.9648 | 308.9902 | 293.5407 | 300 | 255 |  | 05:00 | 232.89 | 449.033 | 426.5813 | 450 | 382.5 |  | 05:00 | 132.8984 | 367.2139 | 348.8532 | 375 | 318.75 |  | 05:00 | 117.9756 | 290.3418 | 275.8247 | 300 | 255 |  | 05:00 | 137.7129 | 146.9316 | 139.5851 | 150 | 127.5 |  | 05:00 | 177.1885 | 294.3086 | 279.5932 | 300 | 255 |  | 05:00 | 197.7715 | 219.4268 | 208.4554 | 225 | 191.25 |  | 05:00 | 128.7314 | 292.6357 | 278.004 | 300 | 255 |  | 05:00 | 102.9922 | 220.4355 | 209.4138 | 225 | 191.25 |  | 05:00 | 109.99 | 225.843 | 214.5508 | 225 | 191.25 |  | 05:00 | 107.7568 | 292.1924 | 277.5828 | 300 | 255 |  | 05:00 | 129.105 | 225.038 | 213.7861 | 225 | 191.25 |  | 05:00 | 115.901 | 225.826 | 214.5347 | 225 | 191.25 |  | 05:00 | 80.5029 | 146.3398 | 139.0229 | 150 | 127.5 |  | 05:00 | 176.46 | 296.626 | 281.7947 | 300 | 255 |  | 05:00 | 152.5156 | 288.3662 | 273.9479 | 300 | 255 |  | 05:00 | 136.2402 | 219.2549 | 208.2921 | 225 | 191.25 |  | 05:00 | 219.5645 | 220.583 | 209.5539 | 225 | 191.25 |  | 05:00 | 108.0244 | 220.5254 | 209.4991 | 225 | 191.25 |  | 05:00 | 130.0127 | 146.918 | 139.5721 | 150 | 127.5
| 06:00 | 218.166 | 220.4541 | 209.4314 | 225 | 191.25 |  | 06:00 | 72.5811 | 73.4453 | 69.773 | 75 | 63.75 |  | 06:00 | 217.8516 | 386.4209 | 367.0999 | 525 | 446.25 |  | 06:00 | 166.5557 | 220.6904 | 209.6559 | 225 | 191.25 |  | 06:00 | 187.9961 | 220.5605 | 209.5325 | 225 | 191.25 |  | 06:00 | 212.0332 | 220.6484 | 209.616 | 225 | 191.25 |  | 06:00 | 227.9404 | 266.543 | 253.2158 | 300 | 255 |  | 06:00 | 202.5488 | 313.3428 | 297.6756 | 375 | 318.75 |  | 06:00 | 165.7686 | 280.1982 | 266.1883 | 525 | 446.25 |  | 06:00 | 140.2588 | 203.4287 | 193.2573 | 600 | 510 |  | 06:00 |  | 207.549 | 197.1715 | 525 | 446.25 |  | 06:00 | 186.9873 | 220.459 | 209.436 | 225 | 191.25 |  | 06:00 | 231.5039 | 269.7822 | 256.2931 | 525 | 446.25 |  | 06:00 | 145.8096 | 146.8848 | 139.5405 | 150 | 127.5 |  | 06:00 | 71.3604 | 227.0908 | 215.7363 | 600 | 510 |  | 06:00 | 182.7314 | 263.418 | 250.2471 | 675 | 573.75 |  | 06:00 | 186.877 | 366.0615 | 347.7584 | 375 | 318.75 |  | 06:00 | 167.791 | 307.724 | 292.3378 | 675 | 573.75 |  | 06:00 | 155.375 | 220.7148 | 209.6791 | 225 | 191.25 |  | 06:00 | 208.123 | 241.459 | 229.386 | 300 | 255 |  | 06:00 | 229.1045 | 255.7217 | 242.9356 | 375 | 318.75 |  | 06:00 | 238.6016 | 512.6416 | 487.0095 | 600 | 510 |  | 06:00 | 228.0303 | 458.9902 | 436.0407 | 825 | 701.25 |  | 06:00 | 136.3613 | 282.3604 | 268.2423 | 675 | 573.75 |  | 06:00 | 105.5 | 208.53 | 198.1035 | 525 | 446.25 |  | 06:00 | 195.6475 | 274.3525 | 260.6349 | 525 | 446.25 |  | 06:00 | 39.275 | 61.489 | 58.4145 | 225 | 191.25 |  | 06:00 | 143.1709 | 210.3477 | 199.8303 | 600 | 510 |  | 06:00 | 74.0166 | 171.2197 | 162.6587 | 600 | 510 |  | 06:00 | 167.072 | 182.156 | 173.0482 | 525 | 446.25 |  | 06:00 | 180.756 | 321.204 | 305.1438 | 375 | 318.75 |  | 06:00 | 187.2285 | 223.2363 | 212.0745 | 525 | 446.25 |  | 06:00 | 203.917 | 220.334 | 209.3173 | 225 | 191.25 |  | 06:00 | 271.6377 | 388.1533 | 368.7457 | 675 | 573.75 |  | 06:00 | 119.999 | 278.3174 | 264.4015 | 525 | 446.25 |  | 06:00 | 196.96 | 274.2188 | 260.5078 | 375 | 318.75 |  | 06:00 | 146.9824 | 285.3408 | 271.0738 | 525 | 446.25 |  | 06:00 | 214.7344 | 247.0039 | 234.6537 | 600 | 510 |  | 06:00 | 140.623 | 146.4385 | 139.1166 | 150 | 127.5 |  | 06:00 | 141.5186 | 219.6426 | 208.6604 | 225 | 191.25 |  | 06:00 | 138.7188 | 318.6924 | 302.7578 | 675 | 573.75 |  | 06:00 | 123.2803 | 314.0488 | 298.3464 | 525 | 446.25 |  | 06:00 | 234.9824 | 250.0146 | 237.5139 | 600 | 510 |  | 06:00 | 195.6641 | 265.5635 | 252.2853 | 525 | 446.25 |  | 06:00 | 217.046 | 261.703 | 248.6179 | 525 | 446.25 |  | 06:00 | 177.3154 | 268.0859 | 254.6816 | 375 | 318.75 |  | 06:00 |  | 220.3271 | 209.3108 | 225 | 191.25 |  | 06:00 | 57.8779 | 65.4121 | 62.1415 | 1500 | 1275 |  | 06:00 | 120.5215 | 220.0752 | 209.0714 | 225 | 191.25 |  | 06:00 | 142.036 | 271.254 | 257.6913 | 525 | 446.25 |  | 06:00 | 96.373 | 237.292 | 225.4274 | 600 | 510 |  | 06:00 | 208.3623 | 227.1689 | 215.8105 | 600 | 510 |  | 06:00 | 143.8154 | 209.4121 | 198.9415 | 525 | 446.25 |  | 06:00 | 214.658 | 270.924 | 257.3778 | 525 | 446.25 |  | 06:00 | 165.8037 | 265.2021 | 251.942 | 525 | 446.25 |  | 06:00 | 192.3291 | 281.5078 | 267.4324 | 525 | 446.25 |  | 06:00 | 203.4922 | 220.4209 | 209.3999 | 225 | 191.25 |  | 06:00 | 118.6572 | 241.1035 | 229.0483 | 525 | 446.25 |  | 06:00 | 160.0879 | 253.1924 | 240.5328 | 675 | 573.75 |  | 06:00 | 164.4941 | 295.0312 | 280.2797 | 375 | 318.75 |  | 06:00 | 119.791 | 268.6504 | 255.2179 | 525 | 446.25 |  | 06:00 | 152.5264 | 248.6084 | 236.178 | 300 | 255 |  | 06:00 | 127.1787 | 220.3574 | 209.3396 | 225 | 191.25 |  | 06:00 | 100.166 | 220.3633 | 209.3451 | 225 | 191.25 |  | 06:00 | 122.1982 | 276.6045 | 262.7743 | 525 | 446.25 |  | 06:00 | 276.1328 | 309.4023 | 293.9322 | 525 | 446.25 |  | 06:00 | 152.6514 | 264.8809 | 251.6368 | 525 | 446.25 |  | 06:00 | 126.085 | 209.7549 | 199.2671 | 525 | 446.25 |  | 06:00 | 148.117 | 269.188 | 255.7286 | 525 | 446.25 |  | 06:00 | 176.443 | 267.833 | 254.4413 | 375 | 318.75 |  | 06:00 | 132.135 | 257.441 | 244.569 | 525 | 446.25 |  | 06:00 | 71.2617 | 162.3721 | 154.2535 | 225 | 191.25 |  | 06:00 | 173.024 | 309.131 | 293.6744 | 675 | 573.75 |  | 06:00 | 160.0049 | 243.8408 | 231.6488 | 525 | 446.25 |  | 06:00 | 198.6895 | 366.2891 | 347.9746 | 450 | 382.5 |  | 06:00 | 135.4395 | 220.4102 | 209.3896 | 225 | 191.25 |  | 06:00 | 382.1094 | 441.0039 | 418.9537 | 450 | 382.5 |  | 06:00 | 169.574 | 264.954 | 251.7063 | 525 | 446.25 |  | 06:00 | 101.496 | 225.665 | 214.3818 | 225 | 191.25 |  | 06:00 | 179.5977 | 320.9307 | 304.8841 | 600 | 510 |  | 06:00 | 156.418 | 304.9121 | 289.6665 | 675 | 573.75 |  | 06:00 | 208.3516 | 291.4648 | 276.8916 | 525 | 446.25 |  | 06:00 | 140.2148 | 262.5986 | 249.4687 | 750 | 637.5 |  | 06:00 | 290.354 | 292.891 | 278.2464 | 375 | 318.75 |  | 06:00 | 165.628 | 258.948 | 246.0006 | 525 | 446.25 |  | 06:00 | 167.749 | 225.762 | 214.4739 | 225 | 191.25 |  | 06:00 | 131.951 | 167.869 | 159.4755 | 225 | 191.25 |  | 06:00 | 170.0498 | 212.5479 | 201.9205 | 525 | 446.25 |  | 06:00 | 75.49 | 227.937 | 216.5402 | 525 | 446.25 |  | 06:00 |  | 35.103 | 33.3479 | 1500 | 1275 |  | 06:00 | 131.5244 | 180.1143 | 171.1085 | 6000 | 5100 |  | 06:00 | 100.9873 | 220.3447 | 209.3275 | 225 | 191.25 |  | 06:00 | 9.851 | 38.43 | 36.5085 | 1500 | 1275 |  | 06:00 | 140.9521 | 279.5762 | 265.5974 | 525 | 446.25 |  | 06:00 | 58.0049 | 62.7793 | 59.6403 | 1500 | 1275 |  | 06:00 | 135.123 | 185.934 | 176.6373 | 525 | 446.25 |  | 06:00 | 207.3672 | 296.5693 | 281.7409 | 525 | 446.25 |  | 06:00 | 93.5283 | 301.0293 | 285.9778 | 525 | 446.25 |  | 06:00 | 133.5225 | 196.7676 | 186.9292 | 225 | 191.25 |  | 06:00 | 107.2568 | 279.8789 | 265.885 | 525 | 446.25 |  | 06:00 | 159.9326 | 174.8604 | 166.1173 | 600 | 510 |  | 06:00 | 109.7559 | 260.6895 | 247.655 | 600 | 510 |  | 06:00 | 201.9648 | 379.5137 | 360.538 | 675 | 573.75 |  | 06:00 | 129.06 | 227.087 | 215.7327 | 525 | 446.25 |  | 06:00 | 129.086 | 225.679 | 214.395 | 225 | 191.25 |  | 06:00 | 130.224 | 224.911 | 213.6654 | 225 | 191.25 |  | 06:00 | 182.8584 | 258.8477 | 245.9053 | 450 | 382.5 |  | 06:00 | 126.4316 | 235.8877 | 224.0933 | 375 | 318.75 |  | 06:00 | 167.8379 | 281.7012 | 267.6161 | 300 | 255 |  | 06:00 | 143.804 | 257.879 | 244.9851 | 675 | 573.75 |  | 06:00 | 180.6514 | 218.709 | 207.7735 | 225 | 191.25 |  | 06:00 | 174.65 | 252.559 | 239.931 | 525 | 446.25 |  | 06:00 | 271.1475 | 481.6924 | 457.6078 | 600 | 510 |  | 06:00 | 165.3262 | 255.6318 | 242.8502 | 525 | 446.25 |  | 06:00 | 82.0654 | 248.416 | 235.9952 | 525 | 446.25 |  | 06:00 | 137.2334 | 259.3457 | 246.3784 | 300 | 255 |  | 06:00 |  | 146.7217 | 139.3856 | 150 | 127.5 |  | 06:00 | 113.2422 | 403.8242 | 383.633 | 375 | 318.75 |  | 06:00 | 138.0225 | 440.3955 | 418.3757 | 375 | 318.75 |  | 06:00 | 115.8828 | 296.6328 | 281.8012 | 300 | 255 |  | 06:00 | 151.106 | 225.205 | 213.9447 | 225 | 191.25 |  | 06:00 | 155.4385 | 219.0088 | 208.0583 | 225 | 191.25 |  | 06:00 | 169.5762 | 360.1523 | 342.1447 | 300 | 255 |  | 06:00 | 244.645 | 374.87 | 356.1265 | 300 | 255 |  | 06:00 | 248.9268 | 458.7607 | 435.8227 | 450 | 382.5 |  | 06:00 | 189.0762 | 220.2861 | 209.2718 | 225 | 191.25 |  | 06:00 | 385.252 | 425.8945 | 404.5998 | 375 | 318.75 |  | 06:00 | 169.4932 | 216.2256 | 205.4143 | 225 | 191.25 |  | 06:00 | 135.0254 | 218.0479 | 207.1455 | 225 | 191.25 |  | 06:00 | 154.8203 | 308.9902 | 293.5407 | 300 | 255 |  | 06:00 | 204.854 | 449.033 | 426.5813 | 450 | 382.5 |  | 06:00 | 310.4219 | 367.2139 | 348.8532 | 375 | 318.75 |  | 06:00 | 124.335 | 290.3418 | 275.8247 | 300 | 255 |  | 06:00 | 104.3809 | 146.9316 | 139.5851 | 150 | 127.5 |  | 06:00 | 248.2158 | 294.3086 | 279.5932 | 300 | 255 |  | 06:00 | 193.9385 | 219.4268 | 208.4554 | 225 | 191.25 |  | 06:00 | 163.8174 | 292.6357 | 278.004 | 300 | 255 |  | 06:00 | 155.2451 | 220.4355 | 209.4138 | 225 | 191.25 |  | 06:00 | 216.558 | 225.843 | 214.5508 | 225 | 191.25 |  | 06:00 | 121.4688 | 292.1924 | 277.5828 | 300 | 255 |  | 06:00 | 121.924 | 225.038 | 213.7861 | 225 | 191.25 |  | 06:00 | 203.323 | 225.826 | 214.5347 | 225 | 191.25 |  | 06:00 | 124.5469 | 146.3398 | 139.0229 | 150 | 127.5 |  | 06:00 | 232.241 | 296.626 | 281.7947 | 300 | 255 |  | 06:00 | 269.6719 | 288.3662 | 273.9479 | 300 | 255 |  | 06:00 | 175.3438 | 219.2549 | 208.2921 | 225 | 191.25 |  | 06:00 | 103.1162 | 220.583 | 209.5539 | 225 | 191.25 |  | 06:00 | 117.1572 | 220.5254 | 209.4991 | 225 | 191.25 |  | 06:00 | 127.3242 | 146.918 | 139.5721 | 150 | 127.5
| 07:00 | 199.0771 | 220.4541 | 209.4314 | 225 | 191.25 |  | 07:00 | 73.2295 | 73.4453 | 69.773 | 75 | 63.75 |  | 07:00 | 369.8877 | 386.4209 | 367.0999 | 525 | 446.25 |  | 07:00 | 135.8135 | 220.6904 | 209.6559 | 225 | 191.25 |  | 07:00 | 207.29 | 220.5605 | 209.5325 | 225 | 191.25 |  | 07:00 | 211.1611 | 220.6484 | 209.616 | 225 | 191.25 |  | 07:00 | 256.7041 | 266.543 | 253.2158 | 300 | 255 |  | 07:00 | 259.9814 | 313.3428 | 297.6756 | 375 | 318.75 |  | 07:00 | 246.1885 | 280.1982 | 266.1883 | 525 | 446.25 |  | 07:00 | 167.4141 | 203.4287 | 193.2573 | 600 | 510 |  | 07:00 |  | 207.549 | 197.1715 | 525 | 446.25 |  | 07:00 | 210.8643 | 220.459 | 209.436 | 225 | 191.25 |  | 07:00 | 221.7773 | 269.7822 | 256.2931 | 525 | 446.25 |  | 07:00 | 139.9639 | 146.8848 | 139.5405 | 150 | 127.5 |  | 07:00 | 162.9697 | 227.0908 | 215.7363 | 600 | 510 |  | 07:00 | 146.084 | 263.418 | 250.2471 | 675 | 573.75 |  | 07:00 | 210.0605 | 366.0615 | 347.7584 | 375 | 318.75 |  | 07:00 | 206.229 | 307.724 | 292.3378 | 675 | 573.75 |  | 07:00 | 197.1455 | 220.7148 | 209.6791 | 225 | 191.25 |  | 07:00 | 223.1533 | 241.459 | 229.386 | 300 | 255 |  | 07:00 | 229.7275 | 255.7217 | 242.9356 | 375 | 318.75 |  | 07:00 | 282.0977 | 512.6416 | 487.0095 | 600 | 510 |  | 07:00 | 416.7354 | 458.9902 | 436.0407 | 825 | 701.25 |  | 07:00 | 250.1738 | 282.3604 | 268.2423 | 675 | 573.75 |  | 07:00 | 165.581 | 208.53 | 198.1035 | 525 | 446.25 |  | 07:00 | 252.6602 | 274.3525 | 260.6349 | 525 | 446.25 |  | 07:00 | 53.811 | 61.489 | 58.4145 | 225 | 191.25 |  | 07:00 | 174.4922 | 210.3477 | 199.8303 | 600 | 510 |  | 07:00 | 100.1094 | 171.2197 | 162.6587 | 600 | 510 |  | 07:00 | 167.706 | 182.156 | 173.0482 | 525 | 446.25 |  | 07:00 | 237.207 | 321.204 | 305.1438 | 375 | 318.75 |  | 07:00 | 207.7715 | 223.2363 | 212.0745 | 525 | 446.25 |  | 07:00 | 198.8779 | 220.334 | 209.3173 | 225 | 191.25 |  | 07:00 | 241.7715 | 388.1533 | 368.7457 | 675 | 573.75 |  | 07:00 | 135.4658 | 278.3174 | 264.4015 | 525 | 446.25 |  | 07:00 | 253.8828 | 274.2188 | 260.5078 | 375 | 318.75 |  | 07:00 | 250.1016 | 285.3408 | 271.0738 | 525 | 446.25 |  | 07:00 | 193.2178 | 247.0039 | 234.6537 | 600 | 510 |  | 07:00 | 116.4102 | 146.4385 | 139.1166 | 150 | 127.5 |  | 07:00 | 189.6465 | 219.6426 | 208.6604 | 225 | 191.25 |  | 07:00 | 182.3428 | 318.6924 | 302.7578 | 675 | 573.75 |  | 07:00 | 194.3096 | 314.0488 | 298.3464 | 525 | 446.25 |  | 07:00 | 170.5596 | 250.0146 | 237.5139 | 600 | 510 |  | 07:00 | 152.5215 | 265.5635 | 252.2853 | 525 | 446.25 |  | 07:00 | 197.178 | 261.703 | 248.6179 | 525 | 446.25 |  | 07:00 | 209.3838 | 268.0859 | 254.6816 | 375 | 318.75 |  | 07:00 |  | 220.3271 | 209.3108 | 225 | 191.25 |  | 07:00 | 60.75 | 65.4121 | 62.1415 | 1500 | 1275 |  | 07:00 | 142.6426 | 220.0752 | 209.0714 | 225 | 191.25 |  | 07:00 | 217.057 | 271.254 | 257.6913 | 525 | 446.25 |  | 07:00 | 176.3652 | 237.292 | 225.4274 | 600 | 510 |  | 07:00 | 202.7471 | 227.1689 | 215.8105 | 600 | 510 |  | 07:00 | 137.457 | 209.4121 | 198.9415 | 525 | 446.25 |  | 07:00 | 241.973 | 270.924 | 257.3778 | 525 | 446.25 |  | 07:00 | 243.7266 | 265.2021 | 251.942 | 525 | 446.25 |  | 07:00 | 257.4834 | 281.5078 | 267.4324 | 525 | 446.25 |  | 07:00 | 210.3018 | 220.4209 | 209.3999 | 225 | 191.25 |  | 07:00 | 132.4268 | 241.1035 | 229.0483 | 525 | 446.25 |  | 07:00 | 224.8164 | 253.1924 | 240.5328 | 675 | 573.75 |  | 07:00 | 247.8311 | 295.0312 | 280.2797 | 375 | 318.75 |  | 07:00 | 222.9043 | 268.6504 | 255.2179 | 525 | 446.25 |  | 07:00 | 200.4033 | 248.6084 | 236.178 | 300 | 255 |  | 07:00 | 134.0391 | 220.3574 | 209.3396 | 225 | 191.25 |  | 07:00 | 106.2119 | 220.3633 | 209.3451 | 225 | 191.25 |  | 07:00 | 207.4863 | 276.6045 | 262.7743 | 525 | 446.25 |  | 07:00 | 298.2559 | 309.4023 | 293.9322 | 525 | 446.25 |  | 07:00 | 206.5889 | 264.8809 | 251.6368 | 525 | 446.25 |  | 07:00 | 135.0811 | 209.7549 | 199.2671 | 525 | 446.25 |  | 07:00 | 173.278 | 269.188 | 255.7286 | 525 | 446.25 |  | 07:00 | 186.847 | 267.833 | 254.4413 | 375 | 318.75 |  | 07:00 | 181.911 | 257.441 | 244.569 | 525 | 446.25 |  | 07:00 | 114.8301 | 162.3721 | 154.2535 | 225 | 191.25 |  | 07:00 | 286.783 | 309.131 | 293.6744 | 675 | 573.75 |  | 07:00 | 167.8662 | 243.8408 | 231.6488 | 525 | 446.25 |  | 07:00 | 345.7383 | 366.2891 | 347.9746 | 450 | 382.5 |  | 07:00 | 186.418 | 220.4102 | 209.3896 | 225 | 191.25 |  | 07:00 | 358.3398 | 441.0039 | 418.9537 | 450 | 382.5 |  | 07:00 | 235.895 | 264.954 | 251.7063 | 525 | 446.25 |  | 07:00 | 147.244 | 225.665 | 214.3818 | 225 | 191.25 |  | 07:00 | 234.2334 | 320.9307 | 304.8841 | 600 | 510 |  | 07:00 | 165.5791 | 304.9121 | 289.6665 | 675 | 573.75 |  | 07:00 | 208.9424 | 291.4648 | 276.8916 | 525 | 446.25 |  | 07:00 | 213.5156 | 262.5986 | 249.4687 | 750 | 637.5 |  | 07:00 | 253.411 | 292.891 | 278.2464 | 375 | 318.75 |  | 07:00 | 236.877 | 258.948 | 246.0006 | 525 | 446.25 |  | 07:00 | 158.952 | 225.762 | 214.4739 | 225 | 191.25 |  | 07:00 | 159.841 | 167.869 | 159.4755 | 225 | 191.25 |  | 07:00 | 163.4951 | 212.5479 | 201.9205 | 525 | 446.25 |  | 07:00 | 147.02 | 227.937 | 216.5402 | 525 | 446.25 |  | 07:00 |  | 35.103 | 33.3479 | 1500 | 1275 |  | 07:00 | 109.3555 | 180.1143 | 171.1085 | 6000 | 5100 |  | 07:00 | 172.4385 | 220.3447 | 209.3275 | 225 | 191.25 |  | 07:00 |  | 38.43 | 36.5085 | 1500 | 1275 |  | 07:00 | 192.2666 | 279.5762 | 265.5974 | 525 | 446.25 |  | 07:00 | 39.9346 | 62.7793 | 59.6403 | 1500 | 1275 |  | 07:00 | 160.842 | 185.934 | 176.6373 | 525 | 446.25 |  | 07:00 | 221.708 | 296.5693 | 281.7409 | 525 | 446.25 |  | 07:00 | 137.1455 | 301.0293 | 285.9778 | 525 | 446.25 |  | 07:00 | 180.6738 | 196.7676 | 186.9292 | 225 | 191.25 |  | 07:00 | 139.8564 | 279.8789 | 265.885 | 525 | 446.25 |  | 07:00 | 156.9961 | 174.8604 | 166.1173 | 600 | 510 |  | 07:00 | 164.2061 | 260.6895 | 247.655 | 600 | 510 |  | 07:00 | 283.8535 | 379.5137 | 360.538 | 675 | 573.75 |  | 07:00 | 175.958 | 227.087 | 215.7327 | 525 | 446.25 |  | 07:00 | 176.176 | 225.679 | 214.395 | 225 | 191.25 |  | 07:00 | 207.541 | 224.911 | 213.6654 | 225 | 191.25 |  | 07:00 | 198.6084 | 258.8477 | 245.9053 | 450 | 382.5 |  | 07:00 | 142.6328 | 235.8877 | 224.0933 | 375 | 318.75 |  | 07:00 | 147.0312 | 281.7012 | 267.6161 | 300 | 255 |  | 07:00 | 146.119 | 257.879 | 244.9851 | 675 | 573.75 |  | 07:00 | 191.5342 | 218.709 | 207.7735 | 225 | 191.25 |  | 07:00 | 181.501 | 252.559 | 239.931 | 525 | 446.25 |  | 07:00 | 375.4121 | 481.6924 | 457.6078 | 600 | 510 |  | 07:00 | 199.8672 | 255.6318 | 242.8502 | 525 | 446.25 |  | 07:00 | 124.6406 | 248.416 | 235.9952 | 525 | 446.25 |  | 07:00 | 168.6475 | 259.3457 | 246.3784 | 300 | 255 |  | 07:00 |  | 146.7217 | 139.3856 | 150 | 127.5 |  | 07:00 | 317.2939 | 403.8242 | 383.633 | 375 | 318.75 |  | 07:00 | 187.8184 | 440.3955 | 418.3757 | 375 | 318.75 |  | 07:00 | 205.5957 | 296.6328 | 281.8012 | 300 | 255 |  | 07:00 | 141.361 | 225.205 | 213.9447 | 225 | 191.25 |  | 07:00 | 155.2686 | 219.0088 | 208.0583 | 225 | 191.25 |  | 07:00 | 258.4395 | 360.1523 | 342.1447 | 300 | 255 |  | 07:00 | 172.708 | 374.87 | 356.1265 | 300 | 255 |  | 07:00 | 295.4619 | 458.7607 | 435.8227 | 450 | 382.5 |  | 07:00 | 159.3311 | 220.2861 | 209.2718 | 225 | 191.25 |  | 07:00 | 334.248 | 425.8945 | 404.5998 | 375 | 318.75 |  | 07:00 | 150.5518 | 216.2256 | 205.4143 | 225 | 191.25 |  | 07:00 | 175.9326 | 218.0479 | 207.1455 | 225 | 191.25 |  | 07:00 | 144.4043 | 308.9902 | 293.5407 | 300 | 255 |  | 07:00 | 330.862 | 449.033 | 426.5813 | 450 | 382.5 |  | 07:00 | 352.8301 | 367.2139 | 348.8532 | 375 | 318.75 |  | 07:00 | 209.5322 | 290.3418 | 275.8247 | 300 | 255 |  | 07:00 | 117.7227 | 146.9316 | 139.5851 | 150 | 127.5 |  | 07:00 | 272.4795 | 294.3086 | 279.5932 | 300 | 255 |  | 07:00 | 218.958 | 219.4268 | 208.4554 | 225 | 191.25 |  | 07:00 | 225.6465 | 292.6357 | 278.004 | 300 | 255 |  | 07:00 | 141.1826 | 220.4355 | 209.4138 | 225 | 191.25 |  | 07:00 | 179.855 | 225.843 | 214.5508 | 225 | 191.25 |  | 07:00 | 210.2041 | 292.1924 | 277.5828 | 300 | 255 |  | 07:00 | 172.404 | 225.038 | 213.7861 | 225 | 191.25 |  | 07:00 | 181.06 | 225.826 | 214.5347 | 225 | 191.25 |  | 07:00 | 122.4258 | 146.3398 | 139.0229 | 150 | 127.5 |  | 07:00 | 240.342 | 296.626 | 281.7947 | 300 | 255 |  | 07:00 | 288.3662 | 288.3662 | 273.9479 | 300 | 255 |  | 07:00 | 212.3262 | 219.2549 | 208.2921 | 225 | 191.25 |  | 07:00 | 119.7803 | 220.583 | 209.5539 | 225 | 191.25 |  | 07:00 | 179.8867 | 220.5254 | 209.4991 | 225 | 191.25 |  | 07:00 | 138.665 | 146.918 | 139.5721 | 150 | 127.5
| 08:00 | 215.5264 | 220.4541 | 209.4314 | 225 | 191.25 |  | 08:00 |  | 73.4453 | 69.773 | 75 | 63.75 |  | 08:00 | 348.2373 | 386.4209 | 367.0999 | 525 | 446.25 |  | 08:00 | 186.2725 | 220.6904 | 209.6559 | 225 | 191.25 |  | 08:00 | 220.5605 | 220.5605 | 209.5325 | 225 | 191.25 |  | 08:00 | 216.6836 | 220.6484 | 209.616 | 225 | 191.25 |  | 08:00 | 259.5361 | 266.543 | 253.2158 | 300 | 255 |  | 08:00 | 277.1914 | 313.3428 | 297.6756 | 375 | 318.75 |  | 08:00 | 255.0029 | 280.1982 | 266.1883 | 525 | 446.25 |  | 08:00 | 190.8916 | 203.4287 | 193.2573 | 600 | 510 |  | 08:00 | 197.592 | 207.549 | 197.1715 | 525 | 446.25 |  | 08:00 | 187.4219 | 220.459 | 209.436 | 225 | 191.25 |  | 08:00 | 237.7695 | 269.7822 | 256.2931 | 525 | 446.25 |  | 08:00 | 143.2197 | 146.8848 | 139.5405 | 150 | 127.5 |  | 08:00 | 208.1426 | 227.0908 | 215.7363 | 600 | 510 |  | 08:00 | 234.6162 | 263.418 | 250.2471 | 675 | 573.75 |  | 08:00 | 273.7441 | 366.0615 | 347.7584 | 375 | 318.75 |  | 08:00 | 286.717 | 307.724 | 292.3378 | 675 | 573.75 |  | 08:00 | 166.3477 | 220.7148 | 209.6791 | 225 | 191.25 |  | 08:00 | 232.708 | 241.459 | 229.386 | 300 | 255 |  | 08:00 | 239.0732 | 255.7217 | 242.9356 | 375 | 318.75 |  | 08:00 | 358.2568 | 512.6416 | 487.0095 | 600 | 510 |  | 08:00 | 395.126 | 458.9902 | 436.0407 | 825 | 701.25 |  | 08:00 | 196.9766 | 282.3604 | 268.2423 | 675 | 573.75 |  | 08:00 | 193.373 | 208.53 | 198.1035 | 525 | 446.25 |  | 08:00 | 243.4102 | 274.3525 | 260.6349 | 525 | 446.25 |  | 08:00 | 55.018 | 61.489 | 58.4145 | 225 | 191.25 |  | 08:00 | 145.4805 | 210.3477 | 199.8303 | 600 | 510 |  | 08:00 | 111.5137 | 171.2197 | 162.6587 | 600 | 510 |  | 08:00 | 177.122 | 182.156 | 173.0482 | 525 | 446.25 |  | 08:00 | 241.568 | 321.204 | 305.1438 | 375 | 318.75 |  | 08:00 | 211.2939 | 223.2363 | 212.0745 | 525 | 446.25 |  | 08:00 | 218.75 | 220.334 | 209.3173 | 225 | 191.25 |  | 08:00 | 323.3477 | 388.1533 | 368.7457 | 675 | 573.75 |  | 08:00 | 194.6465 | 278.3174 | 264.4015 | 525 | 446.25 |  | 08:00 | 229.0273 | 274.2188 | 260.5078 | 375 | 318.75 |  | 08:00 | 259.3945 | 285.3408 | 271.0738 | 525 | 446.25 |  | 08:00 | 216.3984 | 247.0039 | 234.6537 | 600 | 510 |  | 08:00 | 87.0566 | 146.4385 | 139.1166 | 150 | 127.5 |  | 08:00 | 181.6553 | 219.6426 | 208.6604 | 225 | 191.25 |  | 08:00 | 217.5654 | 318.6924 | 302.7578 | 675 | 573.75 |  | 08:00 | 250.874 | 314.0488 | 298.3464 | 525 | 446.25 |  | 08:00 | 216.9746 | 250.0146 | 237.5139 | 600 | 510 |  | 08:00 | 205.4551 | 265.5635 | 252.2853 | 525 | 446.25 |  | 08:00 | 209.174 | 261.703 | 248.6179 | 525 | 446.25 |  | 08:00 | 219.7393 | 268.0859 | 254.6816 | 375 | 318.75 |  | 08:00 | 143.5312 | 220.3271 | 209.3108 | 225 | 191.25 |  | 08:00 | 62.249 | 65.4121 | 62.1415 | 1500 | 1275 |  | 08:00 | 211.0156 | 220.0752 | 209.0714 | 225 | 191.25 |  | 08:00 | 271.254 | 271.254 | 257.6913 | 525 | 446.25 |  | 08:00 | 148.6279 | 237.292 | 225.4274 | 600 | 510 |  | 08:00 | 216.5723 | 227.1689 | 215.8105 | 600 | 510 |  | 08:00 | 181.8311 | 209.4121 | 198.9415 | 525 | 446.25 |  | 08:00 | 264.183 | 270.924 | 257.3778 | 525 | 446.25 |  | 08:00 | 241.2178 | 265.2021 | 251.942 | 525 | 446.25 |  | 08:00 | 245.2168 | 281.5078 | 267.4324 | 525 | 446.25 |  | 08:00 | 207.7822 | 220.4209 | 209.3999 | 225 | 191.25 |  | 08:00 | 189.3857 | 241.1035 | 229.0483 | 525 | 446.25 |  | 08:00 | 231.5234 | 253.1924 | 240.5328 | 675 | 573.75 |  | 08:00 | 280.7031 | 295.0312 | 280.2797 | 375 | 318.75 |  | 08:00 | 175.7939 | 268.6504 | 255.2179 | 525 | 446.25 |  | 08:00 | 213.7764 | 248.6084 | 236.178 | 300 | 255 |  | 08:00 | 151.5146 | 220.3574 | 209.3396 | 225 | 191.25 |  | 08:00 | 94.8652 | 220.3633 | 209.3451 | 225 | 191.25 |  | 08:00 | 235.0459 | 276.6045 | 262.7743 | 525 | 446.25 |  | 08:00 | 254.6484 | 309.4023 | 293.9322 | 525 | 446.25 |  | 08:00 | 200.0273 | 264.8809 | 251.6368 | 525 | 446.25 |  | 08:00 | 169.1426 | 209.7549 | 199.2671 | 525 | 446.25 |  | 08:00 | 261.526 | 269.188 | 255.7286 | 525 | 446.25 |  | 08:00 | 231.631 | 267.833 | 254.4413 | 375 | 318.75 |  | 08:00 | 242.517 | 257.441 | 244.569 | 525 | 446.25 |  | 08:00 | 95.417 | 162.3721 | 154.2535 | 225 | 191.25 |  | 08:00 | 222.881 | 309.131 | 293.6744 | 675 | 573.75 |  | 08:00 | 197.1641 | 243.8408 | 231.6488 | 525 | 446.25 |  | 08:00 | 274.1904 | 366.2891 | 347.9746 | 450 | 382.5 |  | 08:00 | 155.8428 | 220.4102 | 209.3896 | 225 | 191.25 |  | 08:00 | 375.8906 | 441.0039 | 418.9537 | 450 | 382.5 |  | 08:00 | 222.765 | 264.954 | 251.7063 | 525 | 446.25 |  | 08:00 | 221.815 | 225.665 | 214.3818 | 225 | 191.25 |  | 08:00 | 216.6494 | 320.9307 | 304.8841 | 600 | 510 |  | 08:00 | 269.5459 | 304.9121 | 289.6665 | 675 | 573.75 |  | 08:00 | 165.3262 | 291.4648 | 276.8916 | 525 | 446.25 |  | 08:00 | 237.8721 | 262.5986 | 249.4687 | 750 | 637.5 |  | 08:00 | 220.511 | 292.891 | 278.2464 | 375 | 318.75 |  | 08:00 | 204.448 | 258.948 | 246.0006 | 525 | 446.25 |  | 08:00 | 209.906 | 225.762 | 214.4739 | 225 | 191.25 |  | 08:00 | 153.33 | 167.869 | 159.4755 | 225 | 191.25 |  | 08:00 | 202.3857 | 212.5479 | 201.9205 | 525 | 446.25 |  | 08:00 | 133.187 | 227.937 | 216.5402 | 525 | 446.25 |  | 08:00 |  | 35.103 | 33.3479 | 1500 | 1275 |  | 08:00 | 150.4883 | 180.1143 | 171.1085 | 6000 | 5100 |  | 08:00 | 178.5527 | 220.3447 | 209.3275 | 225 | 191.25 |  | 08:00 | 23.143 | 38.43 | 36.5085 | 1500 | 1275 |  | 08:00 | 222.5088 | 279.5762 | 265.5974 | 525 | 446.25 |  | 08:00 | 55.0752 | 62.7793 | 59.6403 | 1500 | 1275 |  | 08:00 | 174.9 | 185.934 | 176.6373 | 525 | 446.25 |  | 08:00 | 252.1045 | 296.5693 | 281.7409 | 525 | 446.25 |  | 08:00 | 170.0205 | 301.0293 | 285.9778 | 525 | 446.25 |  | 08:00 | 154.166 | 196.7676 | 186.9292 | 225 | 191.25 |  | 08:00 | 128.0098 | 279.8789 | 265.885 | 525 | 446.25 |  | 08:00 | 131.2588 | 174.8604 | 166.1173 | 600 | 510 |  | 08:00 | 226.5654 | 260.6895 | 247.655 | 600 | 510 |  | 08:00 | 289.5029 | 379.5137 | 360.538 | 675 | 573.75 |  | 08:00 | 197.029 | 227.087 | 215.7327 | 525 | 446.25 |  | 08:00 | 205.635 | 225.679 | 214.395 | 225 | 191.25 |  | 08:00 | 195.484 | 224.911 | 213.6654 | 225 | 191.25 |  | 08:00 | 240.6094 | 258.8477 | 245.9053 | 450 | 382.5 |  | 08:00 | 159.1699 | 235.8877 | 224.0933 | 375 | 318.75 |  | 08:00 | 161.915 | 281.7012 | 267.6161 | 300 | 255 |  | 08:00 | 231.121 | 257.879 | 244.9851 | 675 | 573.75 |  | 08:00 | 167.0557 | 218.709 | 207.7735 | 225 | 191.25 |  | 08:00 | 189.276 | 252.559 | 239.931 | 525 | 446.25 |  | 08:00 | 387.8193 | 481.6924 | 457.6078 | 600 | 510 |  | 08:00 | 223.0625 | 255.6318 | 242.8502 | 525 | 446.25 |  | 08:00 | 175.9648 | 248.416 | 235.9952 | 525 | 446.25 |  | 08:00 | 179.4092 | 259.3457 | 246.3784 | 300 | 255 |  | 08:00 |  | 146.7217 | 139.3856 | 150 | 127.5 |  | 08:00 | 403.8242 | 403.8242 | 383.633 | 375 | 318.75 |  | 08:00 | 319.0381 | 440.3955 | 418.3757 | 375 | 318.75 |  | 08:00 | 288.5088 | 296.6328 | 281.8012 | 300 | 255 |  | 08:00 | 178.649 | 225.205 | 213.9447 | 225 | 191.25 |  | 08:00 | 187.9424 | 219.0088 | 208.0583 | 225 | 191.25 |  | 08:00 | 183.3623 | 360.1523 | 342.1447 | 300 | 255 |  | 08:00 | 219.146 | 374.87 | 356.1265 | 300 | 255 |  | 08:00 | 368.6953 | 458.7607 | 435.8227 | 450 | 382.5 |  | 08:00 | 162.3447 | 220.2861 | 209.2718 | 225 | 191.25 |  | 08:00 | 393.2754 | 425.8945 | 404.5998 | 375 | 318.75 |  | 08:00 | 139.5117 | 216.2256 | 205.4143 | 225 | 191.25 |  | 08:00 | 180.0088 | 218.0479 | 207.1455 | 225 | 191.25 |  | 08:00 | 215.7275 | 308.9902 | 293.5407 | 300 | 255 |  | 08:00 | 340.549 | 449.033 | 426.5813 | 450 | 382.5 |  | 08:00 | 367.2139 | 367.2139 | 348.8532 | 375 | 318.75 |  | 08:00 | 238.4316 | 290.3418 | 275.8247 | 300 | 255 |  | 08:00 | 139.2275 | 146.9316 | 139.5851 | 150 | 127.5 |  | 08:00 | 248.9082 | 294.3086 | 279.5932 | 300 | 255 |  | 08:00 | 213.3467 | 219.4268 | 208.4554 | 225 | 191.25 |  | 08:00 | 259.9395 | 292.6357 | 278.004 | 300 | 255 |  | 08:00 | 166.1113 | 220.4355 | 209.4138 | 225 | 191.25 |  | 08:00 | 162.366 | 225.843 | 214.5508 | 225 | 191.25 |  | 08:00 | 200.6797 | 292.1924 | 277.5828 | 300 | 255 |  | 08:00 | 212.127 | 225.038 | 213.7861 | 225 | 191.25 |  | 08:00 | 224.967 | 225.826 | 214.5347 | 225 | 191.25 |  | 08:00 | 115.2236 | 146.3398 | 139.0229 | 150 | 127.5 |  | 08:00 | 238.944 | 296.626 | 281.7947 | 300 | 255 |  | 08:00 | 236.6904 | 288.3662 | 273.9479 | 300 | 255 |  | 08:00 | 164 | 219.2549 | 208.2921 | 225 | 191.25 |  | 08:00 | 137.7969 | 220.583 | 209.5539 | 225 | 191.25 |  | 08:00 | 172.6836 | 220.5254 | 209.4991 | 225 | 191.25 |  | 08:00 | 108.46 | 146.918 | 139.5721 | 150 | 127.5
| 09:00 | 213.1738 | 220.4541 | 209.4314 | 225 | 191.25 |  | 09:00 |  | 73.4453 | 69.773 | 75 | 63.75 |  | 09:00 | 345.3076 | 386.4209 | 367.0999 | 525 | 446.25 |  | 09:00 | 196.4854 | 220.6904 | 209.6559 | 225 | 191.25 |  | 09:00 | 219.4453 | 220.5605 | 209.5325 | 225 | 191.25 |  | 09:00 | 219.626 | 220.6484 | 209.616 | 225 | 191.25 |  | 09:00 | 187.8193 | 266.543 | 253.2158 | 300 | 255 |  | 09:00 | 292.1357 | 313.3428 | 297.6756 | 375 | 318.75 |  | 09:00 | 261.6377 | 280.1982 | 266.1883 | 525 | 446.25 |  | 09:00 | 191.9492 | 203.4287 | 193.2573 | 600 | 510 |  | 09:00 | 189.917 | 207.549 | 197.1715 | 525 | 446.25 |  | 09:00 | 178.1992 | 220.459 | 209.436 | 225 | 191.25 |  | 09:00 | 240.7646 | 269.7822 | 256.2931 | 525 | 446.25 |  | 09:00 | 131.7295 | 146.8848 | 139.5405 | 150 | 127.5 |  | 09:00 | 206.3262 | 227.0908 | 215.7363 | 600 | 510 |  | 09:00 | 239.5225 | 263.418 | 250.2471 | 675 | 573.75 |  | 09:00 | 298.8486 | 366.0615 | 347.7584 | 375 | 318.75 |  | 09:00 | 274.79 | 307.724 | 292.3378 | 675 | 573.75 |  | 09:00 | 189.6992 | 220.7148 | 209.6791 | 225 | 191.25 |  | 09:00 | 239.8389 | 241.459 | 229.386 | 300 | 255 |  | 09:00 | 232.9717 | 255.7217 | 242.9356 | 375 | 318.75 |  | 09:00 | 487.8594 | 512.6416 | 487.0095 | 600 | 510 |  | 09:00 | 421.9883 | 458.9902 | 436.0407 | 825 | 701.25 |  | 09:00 | 239.7559 | 282.3604 | 268.2423 | 675 | 573.75 |  | 09:00 | 181.722 | 208.53 | 198.1035 | 525 | 446.25 |  | 09:00 | 248.3457 | 274.3525 | 260.6349 | 525 | 446.25 |  | 09:00 | 55.69 | 61.489 | 58.4145 | 225 | 191.25 |  | 09:00 | 178.1973 | 210.3477 | 199.8303 | 600 | 510 |  | 09:00 | 164.123 | 171.2197 | 162.6587 | 600 | 510 |  | 09:00 | 164.05 | 182.156 | 173.0482 | 525 | 446.25 |  | 09:00 | 307.986 | 321.204 | 305.1438 | 375 | 318.75 |  | 09:00 | 213.4775 | 223.2363 | 212.0745 | 525 | 446.25 |  | 09:00 | 139.2139 | 220.334 | 209.3173 | 225 | 191.25 |  | 09:00 | 318.4043 | 388.1533 | 368.7457 | 675 | 573.75 |  | 09:00 | 228.5947 | 278.3174 | 264.4015 | 525 | 446.25 |  | 09:00 | 211.9307 | 274.2188 | 260.5078 | 375 | 318.75 |  | 09:00 | 270.9307 | 285.3408 | 271.0738 | 525 | 446.25 |  | 09:00 | 225.1123 | 247.0039 | 234.6537 | 600 | 510 |  | 09:00 | 142.376 | 146.4385 | 139.1166 | 150 | 127.5 |  | 09:00 | 218.4717 | 219.6426 | 208.6604 | 225 | 191.25 |  | 09:00 | 281.2002 | 318.6924 | 302.7578 | 675 | 573.75 |  | 09:00 | 222.9902 | 314.0488 | 298.3464 | 525 | 446.25 |  | 09:00 | 204.5615 | 250.0146 | 237.5139 | 600 | 510 |  | 09:00 | 236.7158 | 265.5635 | 252.2853 | 525 | 446.25 |  | 09:00 | 223.14 | 261.703 | 248.6179 | 525 | 446.25 |  | 09:00 | 222.6104 | 268.0859 | 254.6816 | 375 | 318.75 |  | 09:00 | 197.3682 | 220.3271 | 209.3108 | 225 | 191.25 |  | 09:00 | 53.4688 | 65.4121 | 62.1415 | 1500 | 1275 |  | 09:00 | 179.6113 | 220.0752 | 209.0714 | 225 | 191.25 |  | 09:00 | 232.034 | 271.254 | 257.6913 | 525 | 446.25 |  | 09:00 | 191.0312 | 237.292 | 225.4274 | 600 | 510 |  | 09:00 | 216.7891 | 227.1689 | 215.8105 | 600 | 510 |  | 09:00 | 193.1133 | 209.4121 | 198.9415 | 525 | 446.25 |  | 09:00 | 235.438 | 270.924 | 257.3778 | 525 | 446.25 |  | 09:00 | 243.043 | 265.2021 | 251.942 | 525 | 446.25 |  | 09:00 | 280.3789 | 281.5078 | 267.4324 | 525 | 446.25 |  | 09:00 | 198.7061 | 220.4209 | 209.3999 | 225 | 191.25 |  | 09:00 | 215.1748 | 241.1035 | 229.0483 | 525 | 446.25 |  | 09:00 | 244.4951 | 253.1924 | 240.5328 | 675 | 573.75 |  | 09:00 | 261.1973 | 295.0312 | 280.2797 | 375 | 318.75 |  | 09:00 | 180.71 | 268.6504 | 255.2179 | 525 | 446.25 |  | 09:00 | 233.2666 | 248.6084 | 236.178 | 300 | 255 |  | 09:00 | 164.1748 | 220.3574 | 209.3396 | 225 | 191.25 |  | 09:00 | 203.0537 | 220.3633 | 209.3451 | 225 | 191.25 |  | 09:00 | 208.6709 | 276.6045 | 262.7743 | 525 | 446.25 |  | 09:00 | 299.8662 | 309.4023 | 293.9322 | 525 | 446.25 |  | 09:00 | 228.3027 | 264.8809 | 251.6368 | 525 | 446.25 |  | 09:00 | 193.4033 | 209.7549 | 199.2671 | 525 | 446.25 |  | 09:00 | 245.987 | 269.188 | 255.7286 | 525 | 446.25 |  | 09:00 | 267.833 | 267.833 | 254.4413 | 375 | 318.75 |  | 09:00 | 204.787 | 257.441 | 244.569 | 525 | 446.25 |  | 09:00 | 99.2764 | 162.3721 | 154.2535 | 225 | 191.25 |  | 09:00 | 282.754 | 309.131 | 293.6744 | 675 | 573.75 |  | 09:00 | 233.3975 | 243.8408 | 231.6488 | 525 | 446.25 |  | 09:00 | 308.1885 | 366.2891 | 347.9746 | 450 | 382.5 |  | 09:00 | 194.0898 | 220.4102 | 209.3896 | 225 | 191.25 |  | 09:00 | 372.5684 | 441.0039 | 418.9537 | 450 | 382.5 |  | 09:00 | 256.107 | 264.954 | 251.7063 | 525 | 446.25 |  | 09:00 | 225.28 | 225.665 | 214.3818 | 225 | 191.25 |  | 09:00 | 226.1133 | 320.9307 | 304.8841 | 600 | 510 |  | 09:00 | 237.1377 | 304.9121 | 289.6665 | 675 | 573.75 |  | 09:00 | 167.4775 | 291.4648 | 276.8916 | 525 | 446.25 |  | 09:00 | 243.2305 | 262.5986 | 249.4687 | 750 | 637.5 |  | 09:00 | 230.869 | 292.891 | 278.2464 | 375 | 318.75 |  | 09:00 | 238.873 | 258.948 | 246.0006 | 525 | 446.25 |  | 09:00 | 158.301 | 225.762 | 214.4739 | 225 | 191.25 |  | 09:00 | 145.888 | 167.869 | 159.4755 | 225 | 191.25 |  | 09:00 | 187.3896 | 212.5479 | 201.9205 | 525 | 446.25 |  | 09:00 | 207.183 | 227.937 | 216.5402 | 525 | 446.25 |  | 09:00 |  | 35.103 | 33.3479 | 1500 | 1275 |  | 09:00 | 160.4854 | 180.1143 | 171.1085 | 6000 | 5100 |  | 09:00 | 183.1289 | 220.3447 | 209.3275 | 225 | 191.25 |  | 09:00 | 28.346 | 38.43 | 36.5085 | 1500 | 1275 |  | 09:00 | 239.3076 | 279.5762 | 265.5974 | 525 | 446.25 |  | 09:00 | 57.5352 | 62.7793 | 59.6403 | 1500 | 1275 |  | 09:00 | 181.544 | 185.934 | 176.6373 | 525 | 446.25 |  | 09:00 | 232.4717 | 296.5693 | 281.7409 | 525 | 446.25 |  | 09:00 | 242.0205 | 301.0293 | 285.9778 | 525 | 446.25 |  | 09:00 | 161.1514 | 196.7676 | 186.9292 | 225 | 191.25 |  | 09:00 | 171.1113 | 279.8789 | 265.885 | 525 | 446.25 |  | 09:00 | 157.6953 | 174.8604 | 166.1173 | 600 | 510 |  | 09:00 | 215.085 | 260.6895 | 247.655 | 600 | 510 |  | 09:00 | 317.4238 | 379.5137 | 360.538 | 675 | 573.75 |  | 09:00 | 192.518 | 227.087 | 215.7327 | 525 | 446.25 |  | 09:00 | 175.005 | 225.679 | 214.395 | 225 | 191.25 |  | 09:00 | 204.299 | 224.911 | 213.6654 | 225 | 191.25 |  | 09:00 | 229.7002 | 258.8477 | 245.9053 | 450 | 382.5 |  | 09:00 | 142.207 | 235.8877 | 224.0933 | 375 | 318.75 |  | 09:00 | 199.1006 | 281.7012 | 267.6161 | 300 | 255 |  | 09:00 | 211.486 | 257.879 | 244.9851 | 675 | 573.75 |  | 09:00 | 168.7285 | 218.709 | 207.7735 | 225 | 191.25 |  | 09:00 | 189.138 | 252.559 | 239.931 | 525 | 446.25 |  | 09:00 | 432.3232 | 481.6924 | 457.6078 | 600 | 510 |  | 09:00 | 240.5244 | 255.6318 | 242.8502 | 525 | 446.25 |  | 09:00 | 241.332 | 248.416 | 235.9952 | 525 | 446.25 |  | 09:00 | 249.167 | 259.3457 | 246.3784 | 300 | 255 |  | 09:00 |  | 146.7217 | 139.3856 | 150 | 127.5 |  | 09:00 | 326.0938 | 403.8242 | 383.633 | 375 | 318.75 |  | 09:00 | 265.7871 | 440.3955 | 418.3757 | 375 | 318.75 |  | 09:00 | 291.377 | 296.6328 | 281.8012 | 300 | 255 |  | 09:00 | 205.864 | 225.205 | 213.9447 | 225 | 191.25 |  | 09:00 | 206.9609 | 219.0088 | 208.0583 | 225 | 191.25 |  | 09:00 | 218.9131 | 360.1523 | 342.1447 | 300 | 255 |  | 09:00 | 209.702 | 374.87 | 356.1265 | 300 | 255 |  | 09:00 | 432.7979 | 458.7607 | 435.8227 | 450 | 382.5 |  | 09:00 | 185.125 | 220.2861 | 209.2718 | 225 | 191.25 |  | 09:00 | 346.6797 | 425.8945 | 404.5998 | 375 | 318.75 |  | 09:00 | 185.624 | 216.2256 | 205.4143 | 225 | 191.25 |  | 09:00 | 165.7041 | 218.0479 | 207.1455 | 225 | 191.25 |  | 09:00 | 263.3857 | 308.9902 | 293.5407 | 300 | 255 |  | 09:00 | 333.019 | 449.033 | 426.5813 | 450 | 382.5 |  | 09:00 | 334.2715 | 367.2139 | 348.8532 | 375 | 318.75 |  | 09:00 | 222.5977 | 290.3418 | 275.8247 | 300 | 255 |  | 09:00 | 131.2178 | 146.9316 | 139.5851 | 150 | 127.5 |  | 09:00 | 240.9844 | 294.3086 | 279.5932 | 300 | 255 |  | 09:00 | 198.0332 | 219.4268 | 208.4554 | 225 | 191.25 |  | 09:00 | 224.043 | 292.6357 | 278.004 | 300 | 255 |  | 09:00 | 165.2559 | 220.4355 | 209.4138 | 225 | 191.25 |  | 09:00 | 200.167 | 225.843 | 214.5508 | 225 | 191.25 |  | 09:00 | 210.251 | 292.1924 | 277.5828 | 300 | 255 |  | 09:00 | 209.264 | 225.038 | 213.7861 | 225 | 191.25 |  | 09:00 | 131.71 | 225.826 | 214.5347 | 225 | 191.25 |  | 09:00 | 130.4268 | 146.3398 | 139.0229 | 150 | 127.5 |  | 09:00 | 222.182 | 296.626 | 281.7947 | 300 | 255 |  | 09:00 | 261.707 | 288.3662 | 273.9479 | 300 | 255 |  | 09:00 | 181.2852 | 219.2549 | 208.2921 | 225 | 191.25 |  | 09:00 | 152.3408 | 220.583 | 209.5539 | 225 | 191.25 |  | 09:00 | 192.8701 | 220.5254 | 209.4991 | 225 | 191.25 |  | 09:00 | 111.4502 | 146.918 | 139.5721 | 150 | 127.5
| 10:00 | 217.0176 | 220.4541 | 209.4314 | 225 | 191.25 |  | 10:00 |  | 73.4453 | 69.773 | 75 | 63.75 |  | 10:00 | 368.6143 | 386.4209 | 367.0999 | 525 | 446.25 |  | 10:00 | 210.0059 | 220.6904 | 209.6559 | 225 | 191.25 |  | 10:00 | 216.2393 | 220.5605 | 209.5325 | 225 | 191.25 |  | 10:00 | 210.8193 | 220.6484 | 209.616 | 225 | 191.25 |  | 10:00 | 246.7959 | 266.543 | 253.2158 | 300 | 255 |  | 10:00 | 294.8223 | 313.3428 | 297.6756 | 375 | 318.75 |  | 10:00 | 260.8008 | 280.1982 | 266.1883 | 525 | 446.25 |  | 10:00 | 199.5488 | 203.4287 | 193.2573 | 600 | 510 |  | 10:00 | 180.838 | 207.549 | 197.1715 | 525 | 446.25 |  | 10:00 | 195.7451 | 220.459 | 209.436 | 225 | 191.25 |  | 10:00 | 247.9941 | 269.7822 | 256.2931 | 525 | 446.25 |  | 10:00 | 123.8291 | 146.8848 | 139.5405 | 150 | 127.5 |  | 10:00 | 223.125 | 227.0908 | 215.7363 | 600 | 510 |  | 10:00 | 238.9395 | 263.418 | 250.2471 | 675 | 573.75 |  | 10:00 | 270.8672 | 366.0615 | 347.7584 | 375 | 318.75 |  | 10:00 | 283.837 | 307.724 | 292.3378 | 675 | 573.75 |  | 10:00 | 178.7656 | 220.7148 | 209.6791 | 225 | 191.25 |  | 10:00 | 227.917 | 241.459 | 229.386 | 300 | 255 |  | 10:00 | 212.1221 | 255.7217 | 242.9356 | 375 | 318.75 |  | 10:00 | 500.9199 | 512.6416 | 487.0095 | 600 | 510 |  | 10:00 | 441.001 | 458.9902 | 436.0407 | 825 | 701.25 |  | 10:00 | 252.7646 | 282.3604 | 268.2423 | 675 | 573.75 |  | 10:00 | 198.799 | 208.53 | 198.1035 | 525 | 446.25 |  | 10:00 | 262.8916 | 274.3525 | 260.6349 | 525 | 446.25 |  | 10:00 | 59.724 | 61.489 | 58.4145 | 225 | 191.25 |  | 10:00 | 192.4229 | 210.3477 | 199.8303 | 600 | 510 |  | 10:00 | 160.9111 | 171.2197 | 162.6587 | 600 | 510 |  | 10:00 | 158.891 | 182.156 | 173.0482 | 525 | 446.25 |  | 10:00 | 286.112 | 321.204 | 305.1438 | 375 | 318.75 |  | 10:00 | 214.5625 | 223.2363 | 212.0745 | 525 | 446.25 |  | 10:00 | 189.9502 | 220.334 | 209.3173 | 225 | 191.25 |  | 10:00 | 329.1465 | 388.1533 | 368.7457 | 675 | 573.75 |  | 10:00 | 244.7646 | 278.3174 | 264.4015 | 525 | 446.25 |  | 10:00 | 221.4746 | 274.2188 | 260.5078 | 375 | 318.75 |  | 10:00 | 255.3779 | 285.3408 | 271.0738 | 525 | 446.25 |  | 10:00 | 218.7803 | 247.0039 | 234.6537 | 600 | 510 |  | 10:00 | 116.0078 | 146.4385 | 139.1166 | 150 | 127.5 |  | 10:00 | 214.2959 | 219.6426 | 208.6604 | 225 | 191.25 |  | 10:00 | 290.3037 | 318.6924 | 302.7578 | 675 | 573.75 |  | 10:00 | 232.3643 | 314.0488 | 298.3464 | 525 | 446.25 |  | 10:00 | 228.6367 | 250.0146 | 237.5139 | 600 | 510 |  | 10:00 | 237.2266 | 265.5635 | 252.2853 | 525 | 446.25 |  | 10:00 | 235.484 | 261.703 | 248.6179 | 525 | 446.25 |  | 10:00 | 218.21 | 268.0859 | 254.6816 | 375 | 318.75 |  | 10:00 | 194.5244 | 220.3271 | 209.3108 | 225 | 191.25 |  | 10:00 |  | 65.4121 | 62.1415 | 1500 | 1275 |  | 10:00 | 184.8809 | 220.0752 | 209.0714 | 225 | 191.25 |  | 10:00 | 234.438 | 271.254 | 257.6913 | 525 | 446.25 |  | 10:00 | 175.249 | 237.292 | 225.4274 | 600 | 510 |  | 10:00 | 184.5869 | 227.1689 | 215.8105 | 600 | 510 |  | 10:00 | 182.7031 | 209.4121 | 198.9415 | 525 | 446.25 |  | 10:00 | 258.824 | 270.924 | 257.3778 | 525 | 446.25 |  | 10:00 | 241.9004 | 265.2021 | 251.942 | 525 | 446.25 |  | 10:00 | 271.2754 | 281.5078 | 267.4324 | 525 | 446.25 |  | 10:00 | 202.3506 | 220.4209 | 209.3999 | 225 | 191.25 |  | 10:00 | 187.0195 | 241.1035 | 229.0483 | 525 | 446.25 |  | 10:00 | 253.1924 | 253.1924 | 240.5328 | 675 | 573.75 |  | 10:00 | 273.1768 | 295.0312 | 280.2797 | 375 | 318.75 |  | 10:00 | 238.542 | 268.6504 | 255.2179 | 525 | 446.25 |  | 10:00 | 233.6914 | 248.6084 | 236.178 | 300 | 255 |  | 10:00 | 202.6846 | 220.3574 | 209.3396 | 225 | 191.25 |  | 10:00 | 156.3037 | 220.3633 | 209.3451 | 225 | 191.25 |  | 10:00 | 244.2764 | 276.6045 | 262.7743 | 525 | 446.25 |  | 10:00 | 272.0146 | 309.4023 | 293.9322 | 525 | 446.25 |  | 10:00 | 229.1621 | 264.8809 | 251.6368 | 525 | 446.25 |  | 10:00 | 204.6895 | 209.7549 | 199.2671 | 525 | 446.25 |  | 10:00 | 233.484 | 269.188 | 255.7286 | 525 | 446.25 |  | 10:00 | 196.864 | 267.833 | 254.4413 | 375 | 318.75 |  | 10:00 | 228.258 | 257.441 | 244.569 | 525 | 446.25 |  | 10:00 | 125.2617 | 162.3721 | 154.2535 | 225 | 191.25 |  | 10:00 | 294.978 | 309.131 | 293.6744 | 675 | 573.75 |  | 10:00 | 232.5957 | 243.8408 | 231.6488 | 525 | 446.25 |  | 10:00 | 317.1143 | 366.2891 | 347.9746 | 450 | 382.5 |  | 10:00 | 182.1348 | 220.4102 | 209.3896 | 225 | 191.25 |  | 10:00 | 419.7373 | 441.0039 | 418.9537 | 450 | 382.5 |  | 10:00 | 231.332 | 264.954 | 251.7063 | 525 | 446.25 |  | 10:00 | 192.132 | 225.665 | 214.3818 | 225 | 191.25 |  | 10:00 | 288.9385 | 320.9307 | 304.8841 | 600 | 510 |  | 10:00 | 288.3047 | 304.9121 | 289.6665 | 675 | 573.75 |  | 10:00 | 203.2842 | 291.4648 | 276.8916 | 525 | 446.25 |  | 10:00 | 235.2959 | 262.5986 | 249.4687 | 750 | 637.5 |  | 10:00 | 248.464 | 292.891 | 278.2464 | 375 | 318.75 |  | 10:00 | 222.74 | 258.948 | 246.0006 | 525 | 446.25 |  | 10:00 | 224.885 | 225.762 | 214.4739 | 225 | 191.25 |  | 10:00 | 158.571 | 167.869 | 159.4755 | 225 | 191.25 |  | 10:00 | 190.1904 | 212.5479 | 201.9205 | 525 | 446.25 |  | 10:00 | 178.198 | 227.937 | 216.5402 | 525 | 446.25 |  | 10:00 |  | 35.103 | 33.3479 | 1500 | 1275 |  | 10:00 | 180.1143 | 180.1143 | 171.1085 | 6000 | 5100 |  | 10:00 | 182.6025 | 220.3447 | 209.3275 | 225 | 191.25 |  | 10:00 | 35.368 | 38.43 | 36.5085 | 1500 | 1275 |  | 10:00 | 230.2783 | 279.5762 | 265.5974 | 525 | 446.25 |  | 10:00 | 60.1338 | 62.7793 | 59.6403 | 1500 | 1275 |  | 10:00 | 176.38 | 185.934 | 176.6373 | 525 | 446.25 |  | 10:00 | 259.3848 | 296.5693 | 281.7409 | 525 | 446.25 |  | 10:00 | 288.1797 | 301.0293 | 285.9778 | 525 | 446.25 |  | 10:00 | 166.374 | 196.7676 | 186.9292 | 225 | 191.25 |  | 10:00 | 163.0723 | 279.8789 | 265.885 | 525 | 446.25 |  | 10:00 | 167.4717 | 174.8604 | 166.1173 | 600 | 510 |  | 10:00 | 224.1299 | 260.6895 | 247.655 | 600 | 510 |  | 10:00 | 372.4268 | 379.5137 | 360.538 | 675 | 573.75 |  | 10:00 | 212.412 | 227.087 | 215.7327 | 525 | 446.25 |  | 10:00 | 168.444 | 225.679 | 214.395 | 225 | 191.25 |  | 10:00 | 222.91 | 224.911 | 213.6654 | 225 | 191.25 |  | 10:00 | 236.6992 | 258.8477 | 245.9053 | 450 | 382.5 |  | 10:00 | 212.6338 | 235.8877 | 224.0933 | 375 | 318.75 |  | 10:00 | 224.7441 | 281.7012 | 267.6161 | 300 | 255 |  | 10:00 | 244.591 | 257.879 | 244.9851 | 675 | 573.75 |  | 10:00 | 218.709 | 218.709 | 207.7735 | 225 | 191.25 |  | 10:00 | 188.719 | 252.559 | 239.931 | 525 | 446.25 |  | 10:00 | 401.8965 | 481.6924 | 457.6078 | 600 | 510 |  | 10:00 | 229.3994 | 255.6318 | 242.8502 | 525 | 446.25 |  | 10:00 | 186.3096 | 248.416 | 235.9952 | 525 | 446.25 |  | 10:00 | 189.7979 | 259.3457 | 246.3784 | 300 | 255 |  | 10:00 |  | 146.7217 | 139.3856 | 150 | 127.5 |  | 10:00 | 319.5742 | 403.8242 | 383.633 | 375 | 318.75 |  | 10:00 | 367.4854 | 440.3955 | 418.3757 | 375 | 318.75 |  | 10:00 | 270.9863 | 296.6328 | 281.8012 | 300 | 255 |  | 10:00 | 201.657 | 225.205 | 213.9447 | 225 | 191.25 |  | 10:00 | 195.1543 | 219.0088 | 208.0583 | 225 | 191.25 |  | 10:00 | 193.3457 | 360.1523 | 342.1447 | 300 | 255 |  | 10:00 | 233.722 | 374.87 | 356.1265 | 300 | 255 |  | 10:00 | 454.6748 | 458.7607 | 435.8227 | 450 | 382.5 |  | 10:00 | 219.8135 | 220.2861 | 209.2718 | 225 | 191.25 |  | 10:00 | 361.0713 | 425.8945 | 404.5998 | 375 | 318.75 |  | 10:00 | 174.8115 | 216.2256 | 205.4143 | 225 | 191.25 |  | 10:00 | 174.9912 | 218.0479 | 207.1455 | 225 | 191.25 |  | 10:00 | 282.4824 | 308.9902 | 293.5407 | 300 | 255 |  | 10:00 | 359.05 | 449.033 | 426.5813 | 450 | 382.5 |  | 10:00 | 277.1523 | 367.2139 | 348.8532 | 375 | 318.75 |  | 10:00 | 250.8604 | 290.3418 | 275.8247 | 300 | 255 |  | 10:00 | 118.2656 | 146.9316 | 139.5851 | 150 | 127.5 |  | 10:00 | 235.1064 | 294.3086 | 279.5932 | 300 | 255 |  | 10:00 | 202.4883 | 219.4268 | 208.4554 | 225 | 191.25 |  | 10:00 | 236.3984 | 292.6357 | 278.004 | 300 | 255 |  | 10:00 | 157.252 | 220.4355 | 209.4138 | 225 | 191.25 |  | 10:00 | 225.689 | 225.843 | 214.5508 | 225 | 191.25 |  | 10:00 | 252.8438 | 292.1924 | 277.5828 | 300 | 255 |  | 10:00 | 183.553 | 225.038 | 213.7861 | 225 | 191.25 |  | 10:00 | 141.043 | 225.826 | 214.5347 | 225 | 191.25 |  | 10:00 | 134.1436 | 146.3398 | 139.0229 | 150 | 127.5 |  | 10:00 | 278.244 | 296.626 | 281.7947 | 300 | 255 |  | 10:00 | 243.2051 | 288.3662 | 273.9479 | 300 | 255 |  | 10:00 | 186.0684 | 219.2549 | 208.2921 | 225 | 191.25 |  | 10:00 | 148.4863 | 220.583 | 209.5539 | 225 | 191.25 |  | 10:00 | 185.5732 | 220.5254 | 209.4991 | 225 | 191.25 |  | 10:00 | 110.707 | 146.918 | 139.5721 | 150 | 127.5
| 11:00 | 215.6016 | 220.4541 | 209.4314 | 225 | 191.25 |  | 11:00 |  | 73.4453 | 69.773 | 75 | 63.75 |  | 11:00 | 364.333 | 386.4209 | 367.0999 | 525 | 446.25 |  | 11:00 | 219.6865 | 220.6904 | 209.6559 | 225 | 191.25 |  | 11:00 | 219.1592 | 220.5605 | 209.5325 | 225 | 191.25 |  | 11:00 | 0 | 220.6484 | 209.616 | 225 | 191.25 |  | 11:00 | 256.8047 | 266.543 | 253.2158 | 300 | 255 |  | 11:00 | 292.498 | 313.3428 | 297.6756 | 375 | 318.75 |  | 11:00 | 266.7607 | 280.1982 | 266.1883 | 525 | 446.25 |  | 11:00 | 195.209 | 203.4287 | 193.2573 | 600 | 510 |  | 11:00 | 188.46 | 207.549 | 197.1715 | 525 | 446.25 |  | 11:00 | 198.7441 | 220.459 | 209.436 | 225 | 191.25 |  | 11:00 | 249.6299 | 269.7822 | 256.2931 | 525 | 446.25 |  | 11:00 | 132.2334 | 146.8848 | 139.5405 | 150 | 127.5 |  | 11:00 | 218.9736 | 227.0908 | 215.7363 | 600 | 510 |  | 11:00 | 239.9727 | 263.418 | 250.2471 | 675 | 573.75 |  | 11:00 | 291.2441 | 366.0615 | 347.7584 | 375 | 318.75 |  | 11:00 | 293.744 | 307.724 | 292.3378 | 675 | 573.75 |  | 11:00 | 203.7451 | 220.7148 | 209.6791 | 225 | 191.25 |  | 11:00 | 229.1836 | 241.459 | 229.386 | 300 | 255 |  | 11:00 | 236 | 255.7217 | 242.9356 | 375 | 318.75 |  | 11:00 | 480.999 | 512.6416 | 487.0095 | 600 | 510 |  | 11:00 | 427.6514 | 458.9902 | 436.0407 | 825 | 701.25 |  | 11:00 | 238.8662 | 282.3604 | 268.2423 | 675 | 573.75 |  | 11:00 | 182.319 | 208.53 | 198.1035 | 525 | 446.25 |  | 11:00 | 254.5605 | 274.3525 | 260.6349 | 525 | 446.25 |  | 11:00 | 58.566 | 61.489 | 58.4145 | 225 | 191.25 |  | 11:00 | 203.7285 | 210.3477 | 199.8303 | 600 | 510 |  | 11:00 | 155.1377 | 171.2197 | 162.6587 | 600 | 510 |  | 11:00 | 174.707 | 182.156 | 173.0482 | 525 | 446.25 |  | 11:00 | 271.837 | 321.204 | 305.1438 | 375 | 318.75 |  | 11:00 | 209.5186 | 223.2363 | 212.0745 | 525 | 446.25 |  | 11:00 | 205.625 | 220.334 | 209.3173 | 225 | 191.25 |  | 11:00 | 339.4746 | 388.1533 | 368.7457 | 675 | 573.75 |  | 11:00 | 254.3857 | 278.3174 | 264.4015 | 525 | 446.25 |  | 11:00 | 235.7539 | 274.2188 | 260.5078 | 375 | 318.75 |  | 11:00 | 258.6982 | 285.3408 | 271.0738 | 525 | 446.25 |  | 11:00 | 230.8115 | 247.0039 | 234.6537 | 600 | 510 |  | 11:00 | 122.4033 | 146.4385 | 139.1166 | 150 | 127.5 |  | 11:00 | 218.5381 | 219.6426 | 208.6604 | 225 | 191.25 |  | 11:00 | 296.9863 | 318.6924 | 302.7578 | 675 | 573.75 |  | 11:00 | 231.9863 | 314.0488 | 298.3464 | 525 | 446.25 |  | 11:00 | 229.7637 | 250.0146 | 237.5139 | 600 | 510 |  | 11:00 | 244.0791 | 265.5635 | 252.2853 | 525 | 446.25 |  | 11:00 | 198.278 | 261.703 | 248.6179 | 525 | 446.25 |  | 11:00 | 0 | 268.0859 | 254.6816 | 375 | 318.75 |  | 11:00 | 193.998 | 220.3271 | 209.3108 | 225 | 191.25 |  | 11:00 |  | 65.4121 | 62.1415 | 1500 | 1275 |  | 11:00 | 182.6436 | 220.0752 | 209.0714 | 225 | 191.25 |  | 11:00 | 253.764 | 271.254 | 257.6913 | 525 | 446.25 |  | 11:00 | 212.5049 | 237.292 | 225.4274 | 600 | 510 |  | 11:00 | 196.8867 | 227.1689 | 215.8105 | 600 | 510 |  | 11:00 | 203.0947 | 209.4121 | 198.9415 | 525 | 446.25 |  | 11:00 | 238.736 | 270.924 | 257.3778 | 525 | 446.25 |  | 11:00 | 237.5703 | 265.2021 | 251.942 | 525 | 446.25 |  | 11:00 | 269.6152 | 281.5078 | 267.4324 | 525 | 446.25 |  | 11:00 | 217.9316 | 220.4209 | 209.3999 | 225 | 191.25 |  | 11:00 | 208.6816 | 241.1035 | 229.0483 | 525 | 446.25 |  | 11:00 | 244.3867 | 253.1924 | 240.5328 | 675 | 573.75 |  | 11:00 | 281.0117 | 295.0312 | 280.2797 | 375 | 318.75 |  | 11:00 | 233.8115 | 268.6504 | 255.2179 | 525 | 446.25 |  | 11:00 | 236.5566 | 248.6084 | 236.178 | 300 | 255 |  | 11:00 | 202.6016 | 220.3574 | 209.3396 | 225 | 191.25 |  | 11:00 | 182.3926 | 220.3633 | 209.3451 | 225 | 191.25 |  | 11:00 | 270.2725 | 276.6045 | 262.7743 | 525 | 446.25 |  | 11:00 | 277.4932 | 309.4023 | 293.9322 | 525 | 446.25 |  | 11:00 | 238.8174 | 264.8809 | 251.6368 | 525 | 446.25 |  | 11:00 | 197.7842 | 209.7549 | 199.2671 | 525 | 446.25 |  | 11:00 | 213.218 | 269.188 | 255.7286 | 525 | 446.25 |  | 11:00 | 206.079 | 267.833 | 254.4413 | 375 | 318.75 |  | 11:00 | 200.089 | 257.441 | 244.569 | 525 | 446.25 |  | 11:00 | 128.9893 | 162.3721 | 154.2535 | 225 | 191.25 |  | 11:00 | 305.118 | 309.131 | 293.6744 | 675 | 573.75 |  | 11:00 | 219.748 | 243.8408 | 231.6488 | 525 | 446.25 |  | 11:00 | 304.0439 | 366.2891 | 347.9746 | 450 | 382.5 |  | 11:00 | 188.8818 | 220.4102 | 209.3896 | 225 | 191.25 |  | 11:00 | 385.8018 | 441.0039 | 418.9537 | 450 | 382.5 |  | 11:00 | 261.909 | 264.954 | 251.7063 | 525 | 446.25 |  | 11:00 | 166.854 | 225.665 | 214.3818 | 225 | 191.25 |  | 11:00 | 261.9316 | 320.9307 | 304.8841 | 600 | 510 |  | 11:00 | 300.5664 | 304.9121 | 289.6665 | 675 | 573.75 |  | 11:00 | 235.5254 | 291.4648 | 276.8916 | 525 | 446.25 |  | 11:00 | 240.7129 | 262.5986 | 249.4687 | 750 | 637.5 |  | 11:00 | 242.244 | 292.891 | 278.2464 | 375 | 318.75 |  | 11:00 | 243.546 | 258.948 | 246.0006 | 525 | 446.25 |  | 11:00 | 202.562 | 225.762 | 214.4739 | 225 | 191.25 |  | 11:00 | 149.958 | 167.869 | 159.4755 | 225 | 191.25 |  | 11:00 | 175.582 | 212.5479 | 201.9205 | 525 | 446.25 |  | 11:00 | 173.459 | 227.937 | 216.5402 | 525 | 446.25 |  | 11:00 |  | 35.103 | 33.3479 | 1500 | 1275 |  | 11:00 | 156.0957 | 180.1143 | 171.1085 | 6000 | 5100 |  | 11:00 | 186.3447 | 220.3447 | 209.3275 | 225 | 191.25 |  | 11:00 | 37.221 | 38.43 | 36.5085 | 1500 | 1275 |  | 11:00 | 247.0078 | 279.5762 | 265.5974 | 525 | 446.25 |  | 11:00 | 62.7793 | 62.7793 | 59.6403 | 1500 | 1275 |  | 11:00 | 173.094 | 185.934 | 176.6373 | 525 | 446.25 |  | 11:00 | 254.3271 | 296.5693 | 281.7409 | 525 | 446.25 |  | 11:00 | 259.2412 | 301.0293 | 285.9778 | 525 | 446.25 |  | 11:00 | 148.4932 | 196.7676 | 186.9292 | 225 | 191.25 |  | 11:00 | 267.3115 | 279.8789 | 265.885 | 525 | 446.25 |  | 11:00 | 152.3447 | 174.8604 | 166.1173 | 600 | 510 |  | 11:00 | 230.168 | 260.6895 | 247.655 | 600 | 510 |  | 11:00 | 347.9277 | 379.5137 | 360.538 | 675 | 573.75 |  | 11:00 | 196.115 | 227.087 | 215.7327 | 525 | 446.25 |  | 11:00 | 185.609 | 225.679 | 214.395 | 225 | 191.25 |  | 11:00 | 145.718 | 224.911 | 213.6654 | 225 | 191.25 |  | 11:00 | 239.9541 | 258.8477 | 245.9053 | 450 | 382.5 |  | 11:00 | 219.1611 | 235.8877 | 224.0933 | 375 | 318.75 |  | 11:00 | 0 | 281.7012 | 267.6161 | 300 | 255 |  | 11:00 | 257.879 | 257.879 | 244.9851 | 675 | 573.75 |  | 11:00 | 211.709 | 218.709 | 207.7735 | 225 | 191.25 |  | 11:00 | 217.382 | 252.559 | 239.931 | 525 | 446.25 |  | 11:00 | 390.5322 | 481.6924 | 457.6078 | 600 | 510 |  | 11:00 | 240.2197 | 255.6318 | 242.8502 | 525 | 446.25 |  | 11:00 | 166.0859 | 248.416 | 235.9952 | 525 | 446.25 |  | 11:00 |  | 259.3457 | 246.3784 | 300 | 255 |  | 11:00 |  | 146.7217 | 139.3856 | 150 | 127.5 |  | 11:00 | 323.6904 | 403.8242 | 383.633 | 375 | 318.75 |  | 11:00 | 357.0674 | 440.3955 | 418.3757 | 375 | 318.75 |  | 11:00 | 268.7705 | 296.6328 | 281.8012 | 300 | 255 |  | 11:00 | 183.921 | 225.205 | 213.9447 | 225 | 191.25 |  | 11:00 | 195.0996 | 219.0088 | 208.0583 | 225 | 191.25 |  | 11:00 | 214.4922 | 360.1523 | 342.1447 | 300 | 255 |  | 11:00 | 213.823 | 374.87 | 356.1265 | 300 | 255 |  | 11:00 | 417.001 | 458.7607 | 435.8227 | 450 | 382.5 |  | 11:00 | 214.7061 | 220.2861 | 209.2718 | 225 | 191.25 |  | 11:00 | 284.4785 | 425.8945 | 404.5998 | 375 | 318.75 |  | 11:00 | 177.5498 | 216.2256 | 205.4143 | 225 | 191.25 |  | 11:00 | 168.6895 | 218.0479 | 207.1455 | 225 | 191.25 |  | 11:00 | 282.1064 | 308.9902 | 293.5407 | 300 | 255 |  | 11:00 | 405.991 | 449.033 | 426.5813 | 450 | 382.5 |  | 11:00 | 308.8096 | 367.2139 | 348.8532 | 375 | 318.75 |  | 11:00 | 264.042 | 290.3418 | 275.8247 | 300 | 255 |  | 11:00 | 121.29 | 146.9316 | 139.5851 | 150 | 127.5 |  | 11:00 | 245.7373 | 294.3086 | 279.5932 | 300 | 255 |  | 11:00 | 187.4189 | 219.4268 | 208.4554 | 225 | 191.25 |  | 11:00 | 254.9434 | 292.6357 | 278.004 | 300 | 255 |  | 11:00 | 195.1084 | 220.4355 | 209.4138 | 225 | 191.25 |  | 11:00 | 222.297 | 225.843 | 214.5508 | 225 | 191.25 |  | 11:00 | 205.6182 | 292.1924 | 277.5828 | 300 | 255 |  | 11:00 | 161.059 | 225.038 | 213.7861 | 225 | 191.25 |  | 11:00 | 153.769 | 225.826 | 214.5347 | 225 | 191.25 |  | 11:00 | 146.3398 | 146.3398 | 139.0229 | 150 | 127.5 |  | 11:00 | 256.103 | 296.626 | 281.7947 | 300 | 255 |  | 11:00 | 246.2588 | 288.3662 | 273.9479 | 300 | 255 |  | 11:00 | 171.8379 | 219.2549 | 208.2921 | 225 | 191.25 |  | 11:00 | 184.8936 | 220.583 | 209.5539 | 225 | 191.25 |  | 11:00 | 171.8252 | 220.5254 | 209.4991 | 225 | 191.25 |  | 11:00 | 117.7705 | 146.918 | 139.5721 | 150 | 127.5
| 12:00 | 217.6738 | 220.4541 | 209.4314 | 225 | 191.25 |  | 12:00 |  | 73.4453 | 69.773 | 75 | 63.75 |  | 12:00 | 385.4756 | 386.4209 | 367.0999 | 525 | 446.25 |  | 12:00 | 206.8701 | 220.6904 | 209.6559 | 225 | 191.25 |  | 12:00 | 215.6797 | 220.5605 | 209.5325 | 225 | 191.25 |  | 12:00 | 0 | 220.6484 | 209.616 | 225 | 191.25 |  | 12:00 | 252.2422 | 266.543 | 253.2158 | 300 | 255 |  | 12:00 | 295.4531 | 313.3428 | 297.6756 | 375 | 318.75 |  | 12:00 | 262.1074 | 280.1982 | 266.1883 | 525 | 446.25 |  | 12:00 | 194.957 | 203.4287 | 193.2573 | 600 | 510 |  | 12:00 |  | 207.549 | 197.1715 | 525 | 446.25 |  | 12:00 | 181.166 | 220.459 | 209.436 | 225 | 191.25 |  | 12:00 | 244.7783 | 269.7822 | 256.2931 | 525 | 446.25 |  | 12:00 | 146.4258 | 146.8848 | 139.5405 | 150 | 127.5 |  | 12:00 | 194.7607 | 227.0908 | 215.7363 | 600 | 510 |  | 12:00 | 246.5615 | 263.418 | 250.2471 | 675 | 573.75 |  | 12:00 | 330.0986 | 366.0615 | 347.7584 | 375 | 318.75 |  | 12:00 | 300.036 | 307.724 | 292.3378 | 675 | 573.75 |  | 12:00 | 212.6758 | 220.7148 | 209.6791 | 225 | 191.25 |  | 12:00 | 235.7373 | 241.459 | 229.386 | 300 | 255 |  | 12:00 | 235.3984 | 255.7217 | 242.9356 | 375 | 318.75 |  | 12:00 | 487.375 | 512.6416 | 487.0095 | 600 | 510 |  | 12:00 | 453.1338 | 458.9902 | 436.0407 | 825 | 701.25 |  | 12:00 | 273.3008 | 282.3604 | 268.2423 | 675 | 573.75 |  | 12:00 | 193.622 | 208.53 | 198.1035 | 525 | 446.25 |  | 12:00 | 263.9365 | 274.3525 | 260.6349 | 525 | 446.25 |  | 12:00 | 59.267 | 61.489 | 58.4145 | 225 | 191.25 |  | 12:00 | 197.7188 | 210.3477 | 199.8303 | 600 | 510 |  | 12:00 | 162.2715 | 171.2197 | 162.6587 | 600 | 510 |  | 12:00 | 170.403 | 182.156 | 173.0482 | 525 | 446.25 |  | 12:00 | 293.424 | 321.204 | 305.1438 | 375 | 318.75 |  | 12:00 | 216.1943 | 223.2363 | 212.0745 | 525 | 446.25 |  | 12:00 | 186.7666 | 220.334 | 209.3173 | 225 | 191.25 |  | 12:00 | 339.4482 | 388.1533 | 368.7457 | 675 | 573.75 |  | 12:00 | 242.1436 | 278.3174 | 264.4015 | 525 | 446.25 |  | 12:00 | 247.4824 | 274.2188 | 260.5078 | 375 | 318.75 |  | 12:00 | 253.8896 | 285.3408 | 271.0738 | 525 | 446.25 |  | 12:00 | 220.0811 | 247.0039 | 234.6537 | 600 | 510 |  | 12:00 | 111.6855 | 146.4385 | 139.1166 | 150 | 127.5 |  | 12:00 | 219.542 | 219.6426 | 208.6604 | 225 | 191.25 |  | 12:00 | 296.8721 | 318.6924 | 302.7578 | 675 | 573.75 |  | 12:00 | 256.6914 | 314.0488 | 298.3464 | 525 | 446.25 |  | 12:00 | 217.8604 | 250.0146 | 237.5139 | 600 | 510 |  | 12:00 | 253.2598 | 265.5635 | 252.2853 | 525 | 446.25 |  | 12:00 | 249.524 | 261.703 | 248.6179 | 525 | 446.25 |  | 12:00 | 0 | 268.0859 | 254.6816 | 375 | 318.75 |  | 12:00 | 216.6328 | 220.3271 | 209.3108 | 225 | 191.25 |  | 12:00 | 57.1924 | 65.4121 | 62.1415 | 1500 | 1275 |  | 12:00 | 172.999 | 220.0752 | 209.0714 | 225 | 191.25 |  | 12:00 | 241.645 | 271.254 | 257.6913 | 525 | 446.25 |  | 12:00 | 196.8232 | 237.292 | 225.4274 | 600 | 510 |  | 12:00 | 205.958 | 227.1689 | 215.8105 | 600 | 510 |  | 12:00 | 209.4121 | 209.4121 | 198.9415 | 525 | 446.25 |  | 12:00 | 251.71 | 270.924 | 257.3778 | 525 | 446.25 |  | 12:00 | 247.9951 | 265.2021 | 251.942 | 525 | 446.25 |  | 12:00 | 251.1162 | 281.5078 | 267.4324 | 525 | 446.25 |  | 12:00 | 176.958 | 220.4209 | 209.3999 | 225 | 191.25 |  | 12:00 | 215.582 | 241.1035 | 229.0483 | 525 | 446.25 |  | 12:00 | 243.3555 | 253.1924 | 240.5328 | 675 | 573.75 |  | 12:00 | 285.0244 | 295.0312 | 280.2797 | 375 | 318.75 |  | 12:00 | 258.5029 | 268.6504 | 255.2179 | 525 | 446.25 |  | 12:00 | 237.4512 | 248.6084 | 236.178 | 300 | 255 |  | 12:00 | 216.4492 | 220.3574 | 209.3396 | 225 | 191.25 |  | 12:00 | 175.5586 | 220.3633 | 209.3451 | 225 | 191.25 |  | 12:00 | 246.3291 | 276.6045 | 262.7743 | 525 | 446.25 |  | 12:00 | 302.582 | 309.4023 | 293.9322 | 525 | 446.25 |  | 12:00 | 250.7744 | 264.8809 | 251.6368 | 525 | 446.25 |  | 12:00 | 196.3291 | 209.7549 | 199.2671 | 525 | 446.25 |  | 12:00 | 254.371 | 269.188 | 255.7286 | 525 | 446.25 |  | 12:00 | 176.968 | 267.833 | 254.4413 | 375 | 318.75 |  | 12:00 | 241.411 | 257.441 | 244.569 | 525 | 446.25 |  | 12:00 | 103.8779 | 162.3721 | 154.2535 | 225 | 191.25 |  | 12:00 | 297.524 | 309.131 | 293.6744 | 675 | 573.75 |  | 12:00 | 234.7969 | 243.8408 | 231.6488 | 525 | 446.25 |  | 12:00 | 299.8496 | 366.2891 | 347.9746 | 450 | 382.5 |  | 12:00 | 212.5957 | 220.4102 | 209.3896 | 225 | 191.25 |  | 12:00 | 352.2412 | 441.0039 | 418.9537 | 450 | 382.5 |  | 12:00 | 246.857 | 264.954 | 251.7063 | 525 | 446.25 |  | 12:00 | 160.69 | 225.665 | 214.3818 | 225 | 191.25 |  | 12:00 | 292 | 320.9307 | 304.8841 | 600 | 510 |  | 12:00 | 281.7432 | 304.9121 | 289.6665 | 675 | 573.75 |  | 12:00 | 224.0576 | 291.4648 | 276.8916 | 525 | 446.25 |  | 12:00 | 240.667 | 262.5986 | 249.4687 | 750 | 637.5 |  | 12:00 | 251.59 | 292.891 | 278.2464 | 375 | 318.75 |  | 12:00 | 232.286 | 258.948 | 246.0006 | 525 | 446.25 |  | 12:00 | 132.702 | 225.762 | 214.4739 | 225 | 191.25 |  | 12:00 | 157.856 | 167.869 | 159.4755 | 225 | 191.25 |  | 12:00 | 165.2119 | 212.5479 | 201.9205 | 525 | 446.25 |  | 12:00 | 217.896 | 227.937 | 216.5402 | 525 | 446.25 |  | 12:00 |  | 35.103 | 33.3479 | 1500 | 1275 |  | 12:00 | 147.958 | 180.1143 | 171.1085 | 6000 | 5100 |  | 12:00 | 156.7393 | 220.3447 | 209.3275 | 225 | 191.25 |  | 12:00 | 38.43 | 38.43 | 36.5085 | 1500 | 1275 |  | 12:00 | 253.626 | 279.5762 | 265.5974 | 525 | 446.25 |  | 12:00 | 60.4678 | 62.7793 | 59.6403 | 1500 | 1275 |  | 12:00 | 177.489 | 185.934 | 176.6373 | 525 | 446.25 |  | 12:00 | 267.6719 | 296.5693 | 281.7409 | 525 | 446.25 |  | 12:00 | 254.3975 | 301.0293 | 285.9778 | 525 | 446.25 |  | 12:00 | 190.0684 | 196.7676 | 186.9292 | 225 | 191.25 |  | 12:00 | 207.7051 | 279.8789 | 265.885 | 525 | 446.25 |  | 12:00 | 165.8076 | 174.8604 | 166.1173 | 600 | 510 |  | 12:00 | 249.4902 | 260.6895 | 247.655 | 600 | 510 |  | 12:00 | 364.8594 | 379.5137 | 360.538 | 675 | 573.75 |  | 12:00 | 203.671 | 227.087 | 215.7327 | 525 | 446.25 |  | 12:00 | 208.143 | 225.679 | 214.395 | 225 | 191.25 |  | 12:00 | 184.153 | 224.911 | 213.6654 | 225 | 191.25 |  | 12:00 | 252.8994 | 258.8477 | 245.9053 | 450 | 382.5 |  | 12:00 | 226.8145 | 235.8877 | 224.0933 | 375 | 318.75 |  | 12:00 | 0 | 281.7012 | 267.6161 | 300 | 255 |  | 12:00 | 247.971 | 257.879 | 244.9851 | 675 | 573.75 |  | 12:00 | 188.9395 | 218.709 | 207.7735 | 225 | 191.25 |  | 12:00 | 242.718 | 252.559 | 239.931 | 525 | 446.25 |  | 12:00 | 423.0732 | 481.6924 | 457.6078 | 600 | 510 |  | 12:00 | 234.3369 | 255.6318 | 242.8502 | 525 | 446.25 |  | 12:00 | 228.0723 | 248.416 | 235.9952 | 525 | 446.25 |  | 12:00 | 218.0498 | 259.3457 | 246.3784 | 300 | 255 |  | 12:00 |  | 146.7217 | 139.3856 | 150 | 127.5 |  | 12:00 | 328.6484 | 403.8242 | 383.633 | 375 | 318.75 |  | 12:00 | 369.3955 | 440.3955 | 418.3757 | 375 | 318.75 |  | 12:00 | 277.7207 | 296.6328 | 281.8012 | 300 | 255 |  | 12:00 | 179.9 | 225.205 | 213.9447 | 225 | 191.25 |  | 12:00 | 199.1865 | 219.0088 | 208.0583 | 225 | 191.25 |  | 12:00 | 223.7803 | 360.1523 | 342.1447 | 300 | 255 |  | 12:00 | 261.52 | 374.87 | 356.1265 | 300 | 255 |  | 12:00 | 442.1367 | 458.7607 | 435.8227 | 450 | 382.5 |  | 12:00 | 197.4922 | 220.2861 | 209.2718 | 225 | 191.25 |  | 12:00 | 300.085 | 425.8945 | 404.5998 | 375 | 318.75 |  | 12:00 | 180.5762 | 216.2256 | 205.4143 | 225 | 191.25 |  | 12:00 | 197.125 | 218.0479 | 207.1455 | 225 | 191.25 |  | 12:00 | 199.9414 | 308.9902 | 293.5407 | 300 | 255 |  | 12:00 | 387.929 | 449.033 | 426.5813 | 450 | 382.5 |  | 12:00 | 305.6836 | 367.2139 | 348.8532 | 375 | 318.75 |  | 12:00 | 256.5342 | 290.3418 | 275.8247 | 300 | 255 |  | 12:00 | 134.1064 | 146.9316 | 139.5851 | 150 | 127.5 |  | 12:00 | 260.2363 | 294.3086 | 279.5932 | 300 | 255 |  | 12:00 | 175.751 | 219.4268 | 208.4554 | 225 | 191.25 |  | 12:00 | 287.7539 | 292.6357 | 278.004 | 300 | 255 |  | 12:00 | 167.2471 | 220.4355 | 209.4138 | 225 | 191.25 |  | 12:00 | 182.867 | 225.843 | 214.5508 | 225 | 191.25 |  | 12:00 | 290.7383 | 292.1924 | 277.5828 | 300 | 255 |  | 12:00 | 224.017 | 225.038 | 213.7861 | 225 | 191.25 |  | 12:00 | 223.23 | 225.826 | 214.5347 | 225 | 191.25 |  | 12:00 | 107.4521 | 146.3398 | 139.0229 | 150 | 127.5 |  | 12:00 | 225.707 | 296.626 | 281.7947 | 300 | 255 |  | 12:00 | 256.0752 | 288.3662 | 273.9479 | 300 | 255 |  | 12:00 | 170.4688 | 219.2549 | 208.2921 | 225 | 191.25 |  | 12:00 | 168.8936 | 220.583 | 209.5539 | 225 | 191.25 |  | 12:00 | 180.9072 | 220.5254 | 209.4991 | 225 | 191.25 |  | 12:00 | 139.959 | 146.918 | 139.5721 | 150 | 127.5
| 13:00 | 215.2705 | 220.4541 | 209.4314 | 225 | 191.25 |  | 13:00 |  | 73.4453 | 69.773 | 75 | 63.75 |  | 13:00 | 370.7559 | 386.4209 | 367.0999 | 525 | 446.25 |  | 13:00 | 219.7217 | 220.6904 | 209.6559 | 225 | 191.25 |  | 13:00 | 205.8359 | 220.5605 | 209.5325 | 225 | 191.25 |  | 13:00 | 219.7627 | 220.6484 | 209.616 | 225 | 191.25 |  | 13:00 | 251.3447 | 266.543 | 253.2158 | 300 | 255 |  | 13:00 | 308.9609 | 313.3428 | 297.6756 | 375 | 318.75 |  | 13:00 | 253.3936 | 280.1982 | 266.1883 | 525 | 446.25 |  | 13:00 | 192.5225 | 203.4287 | 193.2573 | 600 | 510 |  | 13:00 |  | 207.549 | 197.1715 | 525 | 446.25 |  | 13:00 | 197.7207 | 220.459 | 209.436 | 225 | 191.25 |  | 13:00 | 267.2715 | 269.7822 | 256.2931 | 525 | 446.25 |  | 13:00 | 146.3984 | 146.8848 | 139.5405 | 150 | 127.5 |  | 13:00 | 214.4678 | 227.0908 | 215.7363 | 600 | 510 |  | 13:00 | 248.2939 | 263.418 | 250.2471 | 675 | 573.75 |  | 13:00 | 360.4453 | 366.0615 | 347.7584 | 375 | 318.75 |  | 13:00 | 297.856 | 307.724 | 292.3378 | 675 | 573.75 |  | 13:00 | 209.9619 | 220.7148 | 209.6791 | 225 | 191.25 |  | 13:00 | 227.1426 | 241.459 | 229.386 | 300 | 255 |  | 13:00 | 239.4619 | 255.7217 | 242.9356 | 375 | 318.75 |  | 13:00 | 478.4717 | 512.6416 | 487.0095 | 600 | 510 |  | 13:00 | 449.7627 | 458.9902 | 436.0407 | 825 | 701.25 |  | 13:00 | 264.1084 | 282.3604 | 268.2423 | 675 | 573.75 |  | 13:00 | 189.212 | 208.53 | 198.1035 | 525 | 446.25 |  | 13:00 | 252.7412 | 274.3525 | 260.6349 | 525 | 446.25 |  | 13:00 | 57.262 | 61.489 | 58.4145 | 225 | 191.25 |  | 13:00 | 198.6982 | 210.3477 | 199.8303 | 600 | 510 |  | 13:00 | 163.4541 | 171.2197 | 162.6587 | 600 | 510 |  | 13:00 | 173.946 | 182.156 | 173.0482 | 525 | 446.25 |  | 13:00 | 298.929 | 321.204 | 305.1438 | 375 | 318.75 |  | 13:00 | 215.6943 | 223.2363 | 212.0745 | 525 | 446.25 |  | 13:00 | 198.9766 | 220.334 | 209.3173 | 225 | 191.25 |  | 13:00 | 360.333 | 388.1533 | 368.7457 | 675 | 573.75 |  | 13:00 | 252.8799 | 278.3174 | 264.4015 | 525 | 446.25 |  | 13:00 | 244.4775 | 274.2188 | 260.5078 | 375 | 318.75 |  | 13:00 | 257.3877 | 285.3408 | 271.0738 | 525 | 446.25 |  | 13:00 | 221.502 | 247.0039 | 234.6537 | 600 | 510 |  | 13:00 | 118.0889 | 146.4385 | 139.1166 | 150 | 127.5 |  | 13:00 | 193.208 | 219.6426 | 208.6604 | 225 | 191.25 |  | 13:00 | 297.3633 | 318.6924 | 302.7578 | 675 | 573.75 |  | 13:00 | 290.4463 | 314.0488 | 298.3464 | 525 | 446.25 |  | 13:00 | 224.8184 | 250.0146 | 237.5139 | 600 | 510 |  | 13:00 | 254.6406 | 265.5635 | 252.2853 | 525 | 446.25 |  | 13:00 | 236.032 | 261.703 | 248.6179 | 525 | 446.25 |  | 13:00 | 245.0996 | 268.0859 | 254.6816 | 375 | 318.75 |  | 13:00 | 175.4678 | 220.3271 | 209.3108 | 225 | 191.25 |  | 13:00 | 60.1611 | 65.4121 | 62.1415 | 1500 | 1275 |  | 13:00 | 162.8926 | 220.0752 | 209.0714 | 225 | 191.25 |  | 13:00 | 250.49 | 271.254 | 257.6913 | 525 | 446.25 |  | 13:00 | 176.8311 | 237.292 | 225.4274 | 600 | 510 |  | 13:00 | 212.0781 | 227.1689 | 215.8105 | 600 | 510 |  | 13:00 | 199.3867 | 209.4121 | 198.9415 | 525 | 446.25 |  | 13:00 | 244.183 | 270.924 | 257.3778 | 525 | 446.25 |  | 13:00 | 256.2266 | 265.2021 | 251.942 | 525 | 446.25 |  | 13:00 | 242.2881 | 281.5078 | 267.4324 | 525 | 446.25 |  | 13:00 | 179.625 | 220.4209 | 209.3999 | 225 | 191.25 |  | 13:00 | 182.7861 | 241.1035 | 229.0483 | 525 | 446.25 |  | 13:00 | 234.46 | 253.1924 | 240.5328 | 675 | 573.75 |  | 13:00 |  | 295.0312 | 280.2797 | 375 | 318.75 |  | 13:00 | 264.8057 | 268.6504 | 255.2179 | 525 | 446.25 |  | 13:00 | 214.0723 | 248.6084 | 236.178 | 300 | 255 |  | 13:00 | 181.8291 | 220.3574 | 209.3396 | 225 | 191.25 |  | 13:00 | 204.1162 | 220.3633 | 209.3451 | 225 | 191.25 |  | 13:00 | 231.6689 | 276.6045 | 262.7743 | 525 | 446.25 |  | 13:00 | 296.5576 | 309.4023 | 293.9322 | 525 | 446.25 |  | 13:00 | 239.8857 | 264.8809 | 251.6368 | 525 | 446.25 |  | 13:00 | 189.8906 | 209.7549 | 199.2671 | 525 | 446.25 |  | 13:00 | 193.611 | 269.188 | 255.7286 | 525 | 446.25 |  | 13:00 | 202.014 | 267.833 | 254.4413 | 375 | 318.75 |  | 13:00 | 226.441 | 257.441 | 244.569 | 525 | 446.25 |  | 13:00 | 155.1396 | 162.3721 | 154.2535 | 225 | 191.25 |  | 13:00 | 300.086 | 309.131 | 293.6744 | 675 | 573.75 |  | 13:00 | 234.4062 | 243.8408 | 231.6488 | 525 | 446.25 |  | 13:00 | 340.1094 | 366.2891 | 347.9746 | 450 | 382.5 |  | 13:00 | 194.3418 | 220.4102 | 209.3896 | 225 | 191.25 |  | 13:00 | 386.5566 | 441.0039 | 418.9537 | 450 | 382.5 |  | 13:00 | 264.954 | 264.954 | 251.7063 | 525 | 446.25 |  | 13:00 | 202.129 | 225.665 | 214.3818 | 225 | 191.25 |  | 13:00 | 278.7363 | 320.9307 | 304.8841 | 600 | 510 |  | 13:00 | 272.8115 | 304.9121 | 289.6665 | 675 | 573.75 |  | 13:00 | 215.8613 | 291.4648 | 276.8916 | 525 | 446.25 |  | 13:00 | 236.3545 | 262.5986 | 249.4687 | 750 | 637.5 |  | 13:00 | 203.821 | 292.891 | 278.2464 | 375 | 318.75 |  | 13:00 | 253.474 | 258.948 | 246.0006 | 525 | 446.25 |  | 13:00 | 183.726 | 225.762 | 214.4739 | 225 | 191.25 |  | 13:00 | 155.599 | 167.869 | 159.4755 | 225 | 191.25 |  | 13:00 | 169.249 | 212.5479 | 201.9205 | 525 | 446.25 |  | 13:00 | 199.3 | 227.937 | 216.5402 | 525 | 446.25 |  | 13:00 |  | 35.103 | 33.3479 | 1500 | 1275 |  | 13:00 | 174.1221 | 180.1143 | 171.1085 | 6000 | 5100 |  | 13:00 | 193.3838 | 220.3447 | 209.3275 | 225 | 191.25 |  | 13:00 | 33.226 | 38.43 | 36.5085 | 1500 | 1275 |  | 13:00 | 263.0439 | 279.5762 | 265.5974 | 525 | 446.25 |  | 13:00 | 59.6084 | 62.7793 | 59.6403 | 1500 | 1275 |  | 13:00 | 172.412 | 185.934 | 176.6373 | 525 | 446.25 |  | 13:00 | 269.3857 | 296.5693 | 281.7409 | 525 | 446.25 |  | 13:00 | 254.0508 | 301.0293 | 285.9778 | 525 | 446.25 |  | 13:00 | 151.1719 | 196.7676 | 186.9292 | 225 | 191.25 |  | 13:00 | 213.4453 | 279.8789 | 265.885 | 525 | 446.25 |  | 13:00 | 173.0801 | 174.8604 | 166.1173 | 600 | 510 |  | 13:00 | 248.7402 | 260.6895 | 247.655 | 600 | 510 |  | 13:00 | 366.9277 | 379.5137 | 360.538 | 675 | 573.75 |  | 13:00 | 206.157 | 227.087 | 215.7327 | 525 | 446.25 |  | 13:00 | 177.794 | 225.679 | 214.395 | 225 | 191.25 |  | 13:00 | 222.643 | 224.911 | 213.6654 | 225 | 191.25 |  | 13:00 | 237.5781 | 258.8477 | 245.9053 | 450 | 382.5 |  | 13:00 | 232.3359 | 235.8877 | 224.0933 | 375 | 318.75 |  | 13:00 | 239.7832 | 281.7012 | 267.6161 | 300 | 255 |  | 13:00 | 247.774 | 257.879 | 244.9851 | 675 | 573.75 |  | 13:00 | 210.2344 | 218.709 | 207.7735 | 225 | 191.25 |  | 13:00 | 248.308 | 252.559 | 239.931 | 525 | 446.25 |  | 13:00 | 435.5908 | 481.6924 | 457.6078 | 600 | 510 |  | 13:00 | 234.6738 | 255.6318 | 242.8502 | 525 | 446.25 |  | 13:00 | 185.0723 | 248.416 | 235.9952 | 525 | 446.25 |  | 13:00 | 241.8125 | 259.3457 | 246.3784 | 300 | 255 |  | 13:00 |  | 146.7217 | 139.3856 | 150 | 127.5 |  | 13:00 | 322.9502 | 403.8242 | 383.633 | 375 | 318.75 |  | 13:00 | 370.5723 | 440.3955 | 418.3757 | 375 | 318.75 |  | 13:00 | 265.6299 | 296.6328 | 281.8012 | 300 | 255 |  | 13:00 | 193.33 | 225.205 | 213.9447 | 225 | 191.25 |  | 13:00 | 183.3994 | 219.0088 | 208.0583 | 225 | 191.25 |  | 13:00 | 231.6338 | 360.1523 | 342.1447 | 300 | 255 |  | 13:00 | 273.999 | 374.87 | 356.1265 | 300 | 255 |  | 13:00 | 415.8115 | 458.7607 | 435.8227 | 450 | 382.5 |  | 13:00 | 217.1465 | 220.2861 | 209.2718 | 225 | 191.25 |  | 13:00 | 340.2041 | 425.8945 | 404.5998 | 375 | 318.75 |  | 13:00 | 177.8281 | 216.2256 | 205.4143 | 225 | 191.25 |  | 13:00 | 182.1191 | 218.0479 | 207.1455 | 225 | 191.25 |  | 13:00 | 202.0332 | 308.9902 | 293.5407 | 300 | 255 |  | 13:00 | 439.36 | 449.033 | 426.5813 | 450 | 382.5 |  | 13:00 | 332.1445 | 367.2139 | 348.8532 | 375 | 318.75 |  | 13:00 | 248.5371 | 290.3418 | 275.8247 | 300 | 255 |  | 13:00 | 106.5293 | 146.9316 | 139.5851 | 150 | 127.5 |  | 13:00 | 266.1768 | 294.3086 | 279.5932 | 300 | 255 |  | 13:00 | 186.7471 | 219.4268 | 208.4554 | 225 | 191.25 |  | 13:00 | 261.2021 | 292.6357 | 278.004 | 300 | 255 |  | 13:00 | 148.0605 | 220.4355 | 209.4138 | 225 | 191.25 |  | 13:00 | 174.657 | 225.843 | 214.5508 | 225 | 191.25 |  | 13:00 | 253.9824 | 292.1924 | 277.5828 | 300 | 255 |  | 13:00 | 157.822 | 225.038 | 213.7861 | 225 | 191.25 |  | 13:00 | 186.953 | 225.826 | 214.5347 | 225 | 191.25 |  | 13:00 | 139.2129 | 146.3398 | 139.0229 | 150 | 127.5 |  | 13:00 | 261.199 | 296.626 | 281.7947 | 300 | 255 |  | 13:00 |  | 288.3662 | 273.9479 | 300 | 255 |  | 13:00 | 211.2676 | 219.2549 | 208.2921 | 225 | 191.25 |  | 13:00 | 190.4189 | 220.583 | 209.5539 | 225 | 191.25 |  | 13:00 | 178.3281 | 220.5254 | 209.4991 | 225 | 191.25 |  | 13:00 | 122.1719 | 146.918 | 139.5721 | 150 | 127.5
| 14:00 | 215.9053 | 220.4541 | 209.4314 | 225 | 191.25 |  | 14:00 |  | 73.4453 | 69.773 | 75 | 63.75 |  | 14:00 | 383.7969 | 386.4209 | 367.0999 | 525 | 446.25 |  | 14:00 | 219.4043 | 220.6904 | 209.6559 | 225 | 191.25 |  | 14:00 | 204.9639 | 220.5605 | 209.5325 | 225 | 191.25 |  | 14:00 | 210.5957 | 220.6484 | 209.616 | 225 | 191.25 |  | 14:00 | 248.2988 | 266.543 | 253.2158 | 300 | 255 |  | 14:00 | 301.2246 | 313.3428 | 297.6756 | 375 | 318.75 |  | 14:00 | 260.5723 | 280.1982 | 266.1883 | 525 | 446.25 |  | 14:00 | 188.4922 | 203.4287 | 193.2573 | 600 | 510 |  | 14:00 | 169.229 | 207.549 | 197.1715 | 525 | 446.25 |  | 14:00 | 198.4658 | 220.459 | 209.436 | 225 | 191.25 |  | 14:00 | 260.7686 | 269.7822 | 256.2931 | 525 | 446.25 |  | 14:00 | 125.5 | 146.8848 | 139.5405 | 150 | 127.5 |  | 14:00 | 195.2412 | 227.0908 | 215.7363 | 600 | 510 |  | 14:00 | 258.4316 | 263.418 | 250.2471 | 675 | 573.75 |  | 14:00 | 364.3389 | 366.0615 | 347.7584 | 375 | 318.75 |  | 14:00 | 298.169 | 307.724 | 292.3378 | 675 | 573.75 |  | 14:00 | 200.8662 | 220.7148 | 209.6791 | 225 | 191.25 |  | 14:00 | 226.3018 | 241.459 | 229.386 | 300 | 255 |  | 14:00 | 248.8037 | 255.7217 | 242.9356 | 375 | 318.75 |  | 14:00 | 491.8584 | 512.6416 | 487.0095 | 600 | 510 |  | 14:00 | 421.4316 | 458.9902 | 436.0407 | 825 | 701.25 |  | 14:00 | 275.9229 | 282.3604 | 268.2423 | 675 | 573.75 |  | 14:00 | 203.536 | 208.53 | 198.1035 | 525 | 446.25 |  | 14:00 | 248.3633 | 274.3525 | 260.6349 | 525 | 446.25 |  | 14:00 | 53.577 | 61.489 | 58.4145 | 225 | 191.25 |  | 14:00 | 199.1523 | 210.3477 | 199.8303 | 600 | 510 |  | 14:00 | 169.1689 | 171.2197 | 162.6587 | 600 | 510 |  | 14:00 | 169.653 | 182.156 | 173.0482 | 525 | 446.25 |  | 14:00 | 306.621 | 321.204 | 305.1438 | 375 | 318.75 |  | 14:00 | 217.5352 | 223.2363 | 212.0745 | 525 | 446.25 |  | 14:00 | 203.7861 | 220.334 | 209.3173 | 225 | 191.25 |  | 14:00 | 335.0029 | 388.1533 | 368.7457 | 675 | 573.75 |  | 14:00 | 253.041 | 278.3174 | 264.4015 | 525 | 446.25 |  | 14:00 | 252.666 | 274.2188 | 260.5078 | 375 | 318.75 |  | 14:00 | 272.459 | 285.3408 | 271.0738 | 525 | 446.25 |  | 14:00 | 225.5039 | 247.0039 | 234.6537 | 600 | 510 |  | 14:00 | 141.3525 | 146.4385 | 139.1166 | 150 | 127.5 |  | 14:00 | 211.0508 | 219.6426 | 208.6604 | 225 | 191.25 |  | 14:00 | 308.6582 | 318.6924 | 302.7578 | 675 | 573.75 |  | 14:00 | 284.1338 | 314.0488 | 298.3464 | 525 | 446.25 |  | 14:00 | 201.4463 | 250.0146 | 237.5139 | 600 | 510 |  | 14:00 | 246.8721 | 265.5635 | 252.2853 | 525 | 446.25 |  | 14:00 | 253.243 | 261.703 | 248.6179 | 525 | 446.25 |  | 14:00 | 245.4961 | 268.0859 | 254.6816 | 375 | 318.75 |  | 14:00 | 215.5117 | 220.3271 | 209.3108 | 225 | 191.25 |  | 14:00 | 59.2812 | 65.4121 | 62.1415 | 1500 | 1275 |  | 14:00 | 182.6094 | 220.0752 | 209.0714 | 225 | 191.25 |  | 14:00 | 265.454 | 271.254 | 257.6913 | 525 | 446.25 |  | 14:00 | 181.626 | 237.292 | 225.4274 | 600 | 510 |  | 14:00 | 220.3311 | 227.1689 | 215.8105 | 600 | 510 |  | 14:00 | 186.8779 | 209.4121 | 198.9415 | 525 | 446.25 |  | 14:00 | 263.759 | 270.924 | 257.3778 | 525 | 446.25 |  | 14:00 | 254.9355 | 265.2021 | 251.942 | 525 | 446.25 |  | 14:00 | 235.9922 | 281.5078 | 267.4324 | 525 | 446.25 |  | 14:00 | 187.5332 | 220.4209 | 209.3999 | 225 | 191.25 |  | 14:00 | 229.5498 | 241.1035 | 229.0483 | 525 | 446.25 |  | 14:00 | 240.9316 | 253.1924 | 240.5328 | 675 | 573.75 |  | 14:00 | 284.4404 | 295.0312 | 280.2797 | 375 | 318.75 |  | 14:00 | 258.3311 | 268.6504 | 255.2179 | 525 | 446.25 |  | 14:00 | 214.8135 | 248.6084 | 236.178 | 300 | 255 |  | 14:00 | 219.1816 | 220.3574 | 209.3396 | 225 | 191.25 |  | 14:00 | 205.4561 | 220.3633 | 209.3451 | 225 | 191.25 |  | 14:00 | 259.9482 | 276.6045 | 262.7743 | 525 | 446.25 |  | 14:00 | 287.0518 | 309.4023 | 293.9322 | 525 | 446.25 |  | 14:00 | 243.6602 | 264.8809 | 251.6368 | 525 | 446.25 |  | 14:00 | 207.3545 | 209.7549 | 199.2671 | 525 | 446.25 |  | 14:00 | 265.047 | 269.188 | 255.7286 | 525 | 446.25 |  | 14:00 | 232.83 | 267.833 | 254.4413 | 375 | 318.75 |  | 14:00 | 244.888 | 257.441 | 244.569 | 525 | 446.25 |  | 14:00 | 152.5498 | 162.3721 | 154.2535 | 225 | 191.25 |  | 14:00 | 309.131 | 309.131 | 293.6744 | 675 | 573.75 |  | 14:00 | 214 | 243.8408 | 231.6488 | 525 | 446.25 |  | 14:00 | 360.8975 | 366.2891 | 347.9746 | 450 | 382.5 |  | 14:00 | 202.1523 | 220.4102 | 209.3896 | 225 | 191.25 |  | 14:00 | 441.0039 | 441.0039 | 418.9537 | 450 | 382.5 |  | 14:00 | 252.739 | 264.954 | 251.7063 | 525 | 446.25 |  | 14:00 | 180.36 | 225.665 | 214.3818 | 225 | 191.25 |  | 14:00 | 311.3252 | 320.9307 | 304.8841 | 600 | 510 |  | 14:00 | 286.3076 | 304.9121 | 289.6665 | 675 | 573.75 |  | 14:00 | 234.0967 | 291.4648 | 276.8916 | 525 | 446.25 |  | 14:00 | 249.2344 | 262.5986 | 249.4687 | 750 | 637.5 |  | 14:00 | 269.361 | 292.891 | 278.2464 | 375 | 318.75 |  | 14:00 | 254.683 | 258.948 | 246.0006 | 525 | 446.25 |  | 14:00 | 224.294 | 225.762 | 214.4739 | 225 | 191.25 |  | 14:00 | 163.684 | 167.869 | 159.4755 | 225 | 191.25 |  | 14:00 | 210.7041 | 212.5479 | 201.9205 | 525 | 446.25 |  | 14:00 | 210.296 | 227.937 | 216.5402 | 525 | 446.25 |  | 14:00 |  | 35.103 | 33.3479 | 1500 | 1275 |  | 14:00 | 143.9268 | 180.1143 | 171.1085 | 6000 | 5100 |  | 14:00 | 205.6777 | 220.3447 | 209.3275 | 225 | 191.25 |  | 14:00 | 37.072 | 38.43 | 36.5085 | 1500 | 1275 |  | 14:00 | 258.8506 | 279.5762 | 265.5974 | 525 | 446.25 |  | 14:00 | 57.5186 | 62.7793 | 59.6403 | 1500 | 1275 |  | 14:00 | 180.322 | 185.934 | 176.6373 | 525 | 446.25 |  | 14:00 | 265.7939 | 296.5693 | 281.7409 | 525 | 446.25 |  | 14:00 | 283.2861 | 301.0293 | 285.9778 | 525 | 446.25 |  | 14:00 | 196.7676 | 196.7676 | 186.9292 | 225 | 191.25 |  | 14:00 | 230.9092 | 279.8789 | 265.885 | 525 | 446.25 |  | 14:00 | 160.5557 | 174.8604 | 166.1173 | 600 | 510 |  | 14:00 | 229.2441 | 260.6895 | 247.655 | 600 | 510 |  | 14:00 | 376.9277 | 379.5137 | 360.538 | 675 | 573.75 |  | 14:00 | 218.694 | 227.087 | 215.7327 | 525 | 446.25 |  | 14:00 | 184.106 | 225.679 | 214.395 | 225 | 191.25 |  | 14:00 | 182.562 | 224.911 | 213.6654 | 225 | 191.25 |  | 14:00 | 257.4717 | 258.8477 | 245.9053 | 450 | 382.5 |  | 14:00 | 205.2764 | 235.8877 | 224.0933 | 375 | 318.75 |  | 14:00 | 281.7012 | 281.7012 | 267.6161 | 300 | 255 |  | 14:00 | 243.403 | 257.879 | 244.9851 | 675 | 573.75 |  | 14:00 | 195.7783 | 218.709 | 207.7735 | 225 | 191.25 |  | 14:00 | 238.1 | 252.559 | 239.931 | 525 | 446.25 |  | 14:00 | 430.2412 | 481.6924 | 457.6078 | 600 | 510 |  | 14:00 | 236.7695 | 255.6318 | 242.8502 | 525 | 446.25 |  | 14:00 | 166.6621 | 248.416 | 235.9952 | 525 | 446.25 |  | 14:00 | 259.3457 | 259.3457 | 246.3784 | 300 | 255 |  | 14:00 |  | 146.7217 | 139.3856 | 150 | 127.5 |  | 14:00 | 335.749 | 403.8242 | 383.633 | 375 | 318.75 |  | 14:00 | 395.207 | 440.3955 | 418.3757 | 375 | 318.75 |  | 14:00 | 281.1465 | 296.6328 | 281.8012 | 300 | 255 |  | 14:00 | 215.888 | 225.205 | 213.9447 | 225 | 191.25 |  | 14:00 | 203.498 | 219.0088 | 208.0583 | 225 | 191.25 |  | 14:00 | 318.1299 | 360.1523 | 342.1447 | 300 | 255 |  | 14:00 | 230.686 | 374.87 | 356.1265 | 300 | 255 |  | 14:00 | 435.1982 | 458.7607 | 435.8227 | 450 | 382.5 |  | 14:00 | 200.0723 | 220.2861 | 209.2718 | 225 | 191.25 |  | 14:00 | 347.3887 | 425.8945 | 404.5998 | 375 | 318.75 |  | 14:00 | 173.6865 | 216.2256 | 205.4143 | 225 | 191.25 |  | 14:00 | 198.8506 | 218.0479 | 207.1455 | 225 | 191.25 |  | 14:00 | 220.0684 | 308.9902 | 293.5407 | 300 | 255 |  | 14:00 | 385.412 | 449.033 | 426.5813 | 450 | 382.5 |  | 14:00 | 309.5586 | 367.2139 | 348.8532 | 375 | 318.75 |  | 14:00 | 244.8086 | 290.3418 | 275.8247 | 300 | 255 |  | 14:00 | 108.8115 | 146.9316 | 139.5851 | 150 | 127.5 |  | 14:00 | 240.2783 | 294.3086 | 279.5932 | 300 | 255 |  | 14:00 | 181.2881 | 219.4268 | 208.4554 | 225 | 191.25 |  | 14:00 | 268.0439 | 292.6357 | 278.004 | 300 | 255 |  | 14:00 | 186.8262 | 220.4355 | 209.4138 | 225 | 191.25 |  | 14:00 | 204.993 | 225.843 | 214.5508 | 225 | 191.25 |  | 14:00 | 263.8867 | 292.1924 | 277.5828 | 300 | 255 |  | 14:00 | 179.252 | 225.038 | 213.7861 | 225 | 191.25 |  | 14:00 | 203.067 | 225.826 | 214.5347 | 225 | 191.25 |  | 14:00 | 133.1582 | 146.3398 | 139.0229 | 150 | 127.5 |  | 14:00 | 266.3 | 296.626 | 281.7947 | 300 | 255 |  | 14:00 |  | 288.3662 | 273.9479 | 300 | 255 |  | 14:00 | 190.1338 | 219.2549 | 208.2921 | 225 | 191.25 |  | 14:00 | 211.6436 | 220.583 | 209.5539 | 225 | 191.25 |  | 14:00 | 199.5801 | 220.5254 | 209.4991 | 225 | 191.25 |  | 14:00 | 138.4639 | 146.918 | 139.5721 | 150 | 127.5
| 15:00 | 208.4111 | 220.4541 | 209.4314 | 225 | 191.25 |  | 15:00 |  | 73.4453 | 69.773 | 75 | 63.75 |  | 15:00 | 370.6309 | 386.4209 | 367.0999 | 525 | 446.25 |  | 15:00 | 218.1729 | 220.6904 | 209.6559 | 225 | 191.25 |  | 15:00 | 220.0664 | 220.5605 | 209.5325 | 225 | 191.25 |  | 15:00 | 213.9404 | 220.6484 | 209.616 | 225 | 191.25 |  | 15:00 | 251.3613 | 266.543 | 253.2158 | 300 | 255 |  | 15:00 | 296.918 | 313.3428 | 297.6756 | 375 | 318.75 |  | 15:00 | 262.2021 | 280.1982 | 266.1883 | 525 | 446.25 |  | 15:00 | 193.3398 | 203.4287 | 193.2573 | 600 | 510 |  | 15:00 | 197.5 | 207.549 | 197.1715 | 525 | 446.25 |  | 15:00 | 187.7939 | 220.459 | 209.436 | 225 | 191.25 |  | 15:00 | 254.3867 | 269.7822 | 256.2931 | 525 | 446.25 |  | 15:00 | 113.6006 | 146.8848 | 139.5405 | 150 | 127.5 |  | 15:00 | 217.3154 | 227.0908 | 215.7363 | 600 | 510 |  | 15:00 | 260.6074 | 263.418 | 250.2471 | 675 | 573.75 |  | 15:00 | 341.2852 | 366.0615 | 347.7584 | 375 | 318.75 |  | 15:00 | 288.851 | 307.724 | 292.3378 | 675 | 573.75 |  | 15:00 | 199.4932 | 220.7148 | 209.6791 | 225 | 191.25 |  | 15:00 | 228.0469 | 241.459 | 229.386 | 300 | 255 |  | 15:00 | 250.9951 | 255.7217 | 242.9356 | 375 | 318.75 |  | 15:00 | 490.0049 | 512.6416 | 487.0095 | 600 | 510 |  | 15:00 | 435.7256 | 458.9902 | 436.0407 | 825 | 701.25 |  | 15:00 | 268.6299 | 282.3604 | 268.2423 | 675 | 573.75 |  | 15:00 | 201.175 | 208.53 | 198.1035 | 525 | 446.25 |  | 15:00 | 257.9395 | 274.3525 | 260.6349 | 525 | 446.25 |  | 15:00 | 61.343 | 61.489 | 58.4145 | 225 | 191.25 |  | 15:00 | 178.6875 | 210.3477 | 199.8303 | 600 | 510 |  | 15:00 | 166.5498 | 171.2197 | 162.6587 | 600 | 510 |  | 15:00 | 174.012 | 182.156 | 173.0482 | 525 | 446.25 |  | 15:00 | 306.485 | 321.204 | 305.1438 | 375 | 318.75 |  | 15:00 | 210.2871 | 223.2363 | 212.0745 | 525 | 446.25 |  | 15:00 | 157.9902 | 220.334 | 209.3173 | 225 | 191.25 |  | 15:00 | 374.7109 | 388.1533 | 368.7457 | 675 | 573.75 |  | 15:00 | 269.1572 | 278.3174 | 264.4015 | 525 | 446.25 |  | 15:00 | 238.0586 | 274.2188 | 260.5078 | 375 | 318.75 |  | 15:00 | 281.6611 | 285.3408 | 271.0738 | 525 | 446.25 |  | 15:00 | 214.4238 | 247.0039 | 234.6537 | 600 | 510 |  | 15:00 | 125.8857 | 146.4385 | 139.1166 | 150 | 127.5 |  | 15:00 | 198.5137 | 219.6426 | 208.6604 | 225 | 191.25 |  | 15:00 | 303.9727 | 318.6924 | 302.7578 | 675 | 573.75 |  | 15:00 | 246.9346 | 314.0488 | 298.3464 | 525 | 446.25 |  | 15:00 | 238.8125 | 250.0146 | 237.5139 | 600 | 510 |  | 15:00 | 241.2822 | 265.5635 | 252.2853 | 525 | 446.25 |  | 15:00 | 229.893 | 261.703 | 248.6179 | 525 | 446.25 |  | 15:00 | 251.2764 | 268.0859 | 254.6816 | 375 | 318.75 |  | 15:00 | 209.0674 | 220.3271 | 209.3108 | 225 | 191.25 |  | 15:00 | 61.3057 | 65.4121 | 62.1415 | 1500 | 1275 |  | 15:00 | 184.5283 | 220.0752 | 209.0714 | 225 | 191.25 |  | 15:00 | 267.639 | 271.254 | 257.6913 | 525 | 446.25 |  | 15:00 | 217.4902 | 237.292 | 225.4274 | 600 | 510 |  | 15:00 | 213.5869 | 227.1689 | 215.8105 | 600 | 510 |  | 15:00 | 188.2725 | 209.4121 | 198.9415 | 525 | 446.25 |  | 15:00 | 261.764 | 270.924 | 257.3778 | 525 | 446.25 |  | 15:00 | 248.7891 | 265.2021 | 251.942 | 525 | 446.25 |  | 15:00 | 241.2451 | 281.5078 | 267.4324 | 525 | 446.25 |  | 15:00 | 196.8955 | 220.4209 | 209.3999 | 225 | 191.25 |  | 15:00 | 216.2246 | 241.1035 | 229.0483 | 525 | 446.25 |  | 15:00 | 250.7871 | 253.1924 | 240.5328 | 675 | 573.75 |  | 15:00 | 271.5342 | 295.0312 | 280.2797 | 375 | 318.75 |  | 15:00 | 253.584 | 268.6504 | 255.2179 | 525 | 446.25 |  | 15:00 | 244.0684 | 248.6084 | 236.178 | 300 | 255 |  | 15:00 | 179.7197 | 220.3574 | 209.3396 | 225 | 191.25 |  | 15:00 | 181.832 | 220.3633 | 209.3451 | 225 | 191.25 |  | 15:00 | 253.7598 | 276.6045 | 262.7743 | 525 | 446.25 |  | 15:00 | 305.8896 | 309.4023 | 293.9322 | 525 | 446.25 |  | 15:00 | 248.0625 | 264.8809 | 251.6368 | 525 | 446.25 |  | 15:00 | 198.0205 | 209.7549 | 199.2671 | 525 | 446.25 |  | 15:00 | 258.894 | 269.188 | 255.7286 | 525 | 446.25 |  | 15:00 | 219.003 | 267.833 | 254.4413 | 375 | 318.75 |  | 15:00 | 237.96 | 257.441 | 244.569 | 525 | 446.25 |  | 15:00 | 135.8174 | 162.3721 | 154.2535 | 225 | 191.25 |  | 15:00 | 266.511 | 309.131 | 293.6744 | 675 | 573.75 |  | 15:00 | 218.7168 | 243.8408 | 231.6488 | 525 | 446.25 |  | 15:00 | 325.7217 | 366.2891 | 347.9746 | 450 | 382.5 |  | 15:00 | 210.3916 | 220.4102 | 209.3896 | 225 | 191.25 |  | 15:00 | 431.7246 | 441.0039 | 418.9537 | 450 | 382.5 |  | 15:00 | 256.322 | 264.954 | 251.7063 | 525 | 446.25 |  | 15:00 | 196.528 | 225.665 | 214.3818 | 225 | 191.25 |  | 15:00 | 310.6621 | 320.9307 | 304.8841 | 600 | 510 |  | 15:00 | 269.1641 | 304.9121 | 289.6665 | 675 | 573.75 |  | 15:00 | 205.0303 | 291.4648 | 276.8916 | 525 | 446.25 |  | 15:00 | 235.2236 | 262.5986 | 249.4687 | 750 | 637.5 |  | 15:00 | 262.789 | 292.891 | 278.2464 | 375 | 318.75 |  | 15:00 | 251.205 | 258.948 | 246.0006 | 525 | 446.25 |  | 15:00 | 225.085 | 225.762 | 214.4739 | 225 | 191.25 |  | 15:00 | 158.838 | 167.869 | 159.4755 | 225 | 191.25 |  | 15:00 | 196.2695 | 212.5479 | 201.9205 | 525 | 446.25 |  | 15:00 | 202.413 | 227.937 | 216.5402 | 525 | 446.25 |  | 15:00 |  | 35.103 | 33.3479 | 1500 | 1275 |  | 15:00 | 155.2354 | 180.1143 | 171.1085 | 6000 | 5100 |  | 15:00 | 210.542 | 220.3447 | 209.3275 | 225 | 191.25 |  | 15:00 | 26.414 | 38.43 | 36.5085 | 1500 | 1275 |  | 15:00 | 254.4385 | 279.5762 | 265.5974 | 525 | 446.25 |  | 15:00 | 58.4385 | 62.7793 | 59.6403 | 1500 | 1275 |  | 15:00 | 171.434 | 185.934 | 176.6373 | 525 | 446.25 |  | 15:00 | 274.627 | 296.5693 | 281.7409 | 525 | 446.25 |  | 15:00 | 273.5303 | 301.0293 | 285.9778 | 525 | 446.25 |  | 15:00 | 179.1562 | 196.7676 | 186.9292 | 225 | 191.25 |  | 15:00 | 252.2959 | 279.8789 | 265.885 | 525 | 446.25 |  | 15:00 | 166.2646 | 174.8604 | 166.1173 | 600 | 510 |  | 15:00 | 224.752 | 260.6895 | 247.655 | 600 | 510 |  | 15:00 | 358.6387 | 379.5137 | 360.538 | 675 | 573.75 |  | 15:00 | 213.567 | 227.087 | 215.7327 | 525 | 446.25 |  | 15:00 | 199.196 | 225.679 | 214.395 | 225 | 191.25 |  | 15:00 | 180.318 | 224.911 | 213.6654 | 225 | 191.25 |  | 15:00 | 256.7881 | 258.8477 | 245.9053 | 450 | 382.5 |  | 15:00 | 213.0293 | 235.8877 | 224.0933 | 375 | 318.75 |  | 15:00 | 266.9453 | 281.7012 | 267.6161 | 300 | 255 |  | 15:00 | 253.414 | 257.879 | 244.9851 | 675 | 573.75 |  | 15:00 | 202.1807 | 218.709 | 207.7735 | 225 | 191.25 |  | 15:00 | 238.934 | 252.559 | 239.931 | 525 | 446.25 |  | 15:00 | 478.0967 | 481.6924 | 457.6078 | 600 | 510 |  | 15:00 | 248.0586 | 255.6318 | 242.8502 | 525 | 446.25 |  | 15:00 | 176.5244 | 248.416 | 235.9952 | 525 | 446.25 |  | 15:00 | 249.8584 | 259.3457 | 246.3784 | 300 | 255 |  | 15:00 | 125.5791 | 146.7217 | 139.3856 | 150 | 127.5 |  | 15:00 | 325.3418 | 403.8242 | 383.633 | 375 | 318.75 |  | 15:00 | 363.3545 | 440.3955 | 418.3757 | 375 | 318.75 |  | 15:00 | 272.4512 | 296.6328 | 281.8012 | 300 | 255 |  | 15:00 | 168.028 | 225.205 | 213.9447 | 225 | 191.25 |  | 15:00 | 209.5547 | 219.0088 | 208.0583 | 225 | 191.25 |  | 15:00 | 226.3096 | 360.1523 | 342.1447 | 300 | 255 |  | 15:00 | 269.95 | 374.87 | 356.1265 | 300 | 255 |  | 15:00 | 417.7393 | 458.7607 | 435.8227 | 450 | 382.5 |  | 15:00 | 208.8906 | 220.2861 | 209.2718 | 225 | 191.25 |  | 15:00 | 339.7891 | 425.8945 | 404.5998 | 375 | 318.75 |  | 15:00 | 156.9561 | 216.2256 | 205.4143 | 225 | 191.25 |  | 15:00 | 198.6768 | 218.0479 | 207.1455 | 225 | 191.25 |  | 15:00 | 221.3242 | 308.9902 | 293.5407 | 300 | 255 |  | 15:00 | 419.293 | 449.033 | 426.5813 | 450 | 382.5 |  | 15:00 | 330.3896 | 367.2139 | 348.8532 | 375 | 318.75 |  | 15:00 | 265.9971 | 290.3418 | 275.8247 | 300 | 255 |  | 15:00 | 111.1104 | 146.9316 | 139.5851 | 150 | 127.5 |  | 15:00 | 265.2783 | 294.3086 | 279.5932 | 300 | 255 |  | 15:00 | 208.3145 | 219.4268 | 208.4554 | 225 | 191.25 |  | 15:00 | 251.8535 | 292.6357 | 278.004 | 300 | 255 |  | 15:00 | 162.7422 | 220.4355 | 209.4138 | 225 | 191.25 |  | 15:00 | 181.898 | 225.843 | 214.5508 | 225 | 191.25 |  | 15:00 | 265.1113 | 292.1924 | 277.5828 | 300 | 255 |  | 15:00 | 201.761 | 225.038 | 213.7861 | 225 | 191.25 |  | 15:00 | 183.402 | 225.826 | 214.5347 | 225 | 191.25 |  | 15:00 | 124.9434 | 146.3398 | 139.0229 | 150 | 127.5 |  | 15:00 | 243.813 | 296.626 | 281.7947 | 300 | 255 |  | 15:00 |  | 288.3662 | 273.9479 | 300 | 255 |  | 15:00 | 196.2314 | 219.2549 | 208.2921 | 225 | 191.25 |  | 15:00 | 171.2422 | 220.583 | 209.5539 | 225 | 191.25 |  | 15:00 | 204.0264 | 220.5254 | 209.4991 | 225 | 191.25 |  | 15:00 | 104.2666 | 146.918 | 139.5721 | 150 | 127.5
| 16:00 | 214.5762 | 220.4541 | 209.4314 | 225 | 191.25 |  | 16:00 |  | 73.4453 | 69.773 | 75 | 63.75 |  | 16:00 | 367.0312 | 386.4209 | 367.0999 | 525 | 446.25 |  | 16:00 | 217.1348 | 220.6904 | 209.6559 | 225 | 191.25 |  | 16:00 | 185.4424 | 220.5605 | 209.5325 | 225 | 191.25 |  | 16:00 | 201.5742 | 220.6484 | 209.616 | 225 | 191.25 |  | 16:00 | 259.8408 | 266.543 | 253.2158 | 300 | 255 |  | 16:00 | 276.6895 | 313.3428 | 297.6756 | 375 | 318.75 |  | 16:00 | 252.7881 | 280.1982 | 266.1883 | 525 | 446.25 |  | 16:00 | 203.4287 | 203.4287 | 193.2573 | 600 | 510 |  | 16:00 |  | 207.549 | 197.1715 | 525 | 446.25 |  | 16:00 | 213.3604 | 220.459 | 209.436 | 225 | 191.25 |  | 16:00 | 254.6768 | 269.7822 | 256.2931 | 525 | 446.25 |  | 16:00 | 121.4316 | 146.8848 | 139.5405 | 150 | 127.5 |  | 16:00 | 206.4092 | 227.0908 | 215.7363 | 600 | 510 |  | 16:00 | 247.8896 | 263.418 | 250.2471 | 675 | 573.75 |  | 16:00 | 327.1562 | 366.0615 | 347.7584 | 375 | 318.75 |  | 16:00 | 294.502 | 307.724 | 292.3378 | 675 | 573.75 |  | 16:00 | 190.7871 | 220.7148 | 209.6791 | 225 | 191.25 |  | 16:00 | 236.2168 | 241.459 | 229.386 | 300 | 255 |  | 16:00 | 254.3672 | 255.7217 | 242.9356 | 375 | 318.75 |  | 16:00 | 506.1396 | 512.6416 | 487.0095 | 600 | 510 |  | 16:00 | 408.4688 | 458.9902 | 436.0407 | 825 | 701.25 |  | 16:00 | 266.6182 | 282.3604 | 268.2423 | 675 | 573.75 |  | 16:00 | 194.361 | 208.53 | 198.1035 | 525 | 446.25 |  | 16:00 | 263.0566 | 274.3525 | 260.6349 | 525 | 446.25 |  | 16:00 | 57.052 | 61.489 | 58.4145 | 225 | 191.25 |  | 16:00 | 198.1357 | 210.3477 | 199.8303 | 600 | 510 |  | 16:00 | 161.3467 | 171.2197 | 162.6587 | 600 | 510 |  | 16:00 | 180.864 | 182.156 | 173.0482 | 525 | 446.25 |  | 16:00 | 298.456 | 321.204 | 305.1438 | 375 | 318.75 |  | 16:00 | 209.5859 | 223.2363 | 212.0745 | 525 | 446.25 |  | 16:00 | 149.292 | 220.334 | 209.3173 | 225 | 191.25 |  | 16:00 | 375.042 | 388.1533 | 368.7457 | 675 | 573.75 |  | 16:00 | 253.7871 | 278.3174 | 264.4015 | 525 | 446.25 |  | 16:00 | 221.3711 | 274.2188 | 260.5078 | 375 | 318.75 |  | 16:00 | 260.9062 | 285.3408 | 271.0738 | 525 | 446.25 |  | 16:00 | 224.668 | 247.0039 | 234.6537 | 600 | 510 |  | 16:00 | 131.873 | 146.4385 | 139.1166 | 150 | 127.5 |  | 16:00 | 213.2158 | 219.6426 | 208.6604 | 225 | 191.25 |  | 16:00 | 301.2842 | 318.6924 | 302.7578 | 675 | 573.75 |  | 16:00 | 274.9912 | 314.0488 | 298.3464 | 525 | 446.25 |  | 16:00 | 238.373 | 250.0146 | 237.5139 | 600 | 510 |  | 16:00 | 244.5615 | 265.5635 | 252.2853 | 525 | 446.25 |  | 16:00 | 240.117 | 261.703 | 248.6179 | 525 | 446.25 |  | 16:00 | 213.4434 | 268.0859 | 254.6816 | 375 | 318.75 |  | 16:00 | 180.915 | 220.3271 | 209.3108 | 225 | 191.25 |  | 16:00 | 58.042 | 65.4121 | 62.1415 | 1500 | 1275 |  | 16:00 | 169.8828 | 220.0752 | 209.0714 | 225 | 191.25 |  | 16:00 | 256.48 | 271.254 | 257.6913 | 525 | 446.25 |  | 16:00 | 165.3828 | 237.292 | 225.4274 | 600 | 510 |  | 16:00 | 201.7705 | 227.1689 | 215.8105 | 600 | 510 |  | 16:00 | 190.002 | 209.4121 | 198.9415 | 525 | 446.25 |  | 16:00 | 261.837 | 270.924 | 257.3778 | 525 | 446.25 |  | 16:00 | 243.999 | 265.2021 | 251.942 | 525 | 446.25 |  | 16:00 | 271.9834 | 281.5078 | 267.4324 | 525 | 446.25 |  | 16:00 | 196.3311 | 220.4209 | 209.3999 | 225 | 191.25 |  | 16:00 | 215.7148 | 241.1035 | 229.0483 | 525 | 446.25 |  | 16:00 | 235.6357 | 253.1924 | 240.5328 | 675 | 573.75 |  | 16:00 | 263.0928 | 295.0312 | 280.2797 | 375 | 318.75 |  | 16:00 | 228.2344 | 268.6504 | 255.2179 | 525 | 446.25 |  | 16:00 | 242.9941 | 248.6084 | 236.178 | 300 | 255 |  | 16:00 | 220.3574 | 220.3574 | 209.3396 | 225 | 191.25 |  | 16:00 | 193.4541 | 220.3633 | 209.3451 | 225 | 191.25 |  | 16:00 | 248.7061 | 276.6045 | 262.7743 | 525 | 446.25 |  | 16:00 | 292.3145 | 309.4023 | 293.9322 | 525 | 446.25 |  | 16:00 | 243.9248 | 264.8809 | 251.6368 | 525 | 446.25 |  | 16:00 | 199.6641 | 209.7549 | 199.2671 | 525 | 446.25 |  | 16:00 | 217.614 | 269.188 | 255.7286 | 525 | 446.25 |  | 16:00 | 265.549 | 267.833 | 254.4413 | 375 | 318.75 |  | 16:00 | 250.567 | 257.441 | 244.569 | 525 | 446.25 |  | 16:00 | 116.8711 | 162.3721 | 154.2535 | 225 | 191.25 |  | 16:00 | 239.563 | 309.131 | 293.6744 | 675 | 573.75 |  | 16:00 | 223.7793 | 243.8408 | 231.6488 | 525 | 446.25 |  | 16:00 | 314.1543 | 366.2891 | 347.9746 | 450 | 382.5 |  | 16:00 | 216.8555 | 220.4102 | 209.3896 | 225 | 191.25 |  | 16:00 | 398.8896 | 441.0039 | 418.9537 | 450 | 382.5 |  | 16:00 | 230.171 | 264.954 | 251.7063 | 525 | 446.25 |  | 16:00 | 194.574 | 225.665 | 214.3818 | 225 | 191.25 |  | 16:00 | 293.585 | 320.9307 | 304.8841 | 600 | 510 |  | 16:00 | 300.9473 | 304.9121 | 289.6665 | 675 | 573.75 |  | 16:00 | 213.1113 | 291.4648 | 276.8916 | 525 | 446.25 |  | 16:00 | 245.4316 | 262.5986 | 249.4687 | 750 | 637.5 |  | 16:00 | 240.207 | 292.891 | 278.2464 | 375 | 318.75 |  | 16:00 | 245.654 | 258.948 | 246.0006 | 525 | 446.25 |  | 16:00 | 176.001 | 225.762 | 214.4739 | 225 | 191.25 |  | 16:00 | 147.435 | 167.869 | 159.4755 | 225 | 191.25 |  | 16:00 | 206.4912 | 212.5479 | 201.9205 | 525 | 446.25 |  | 16:00 | 207.12 | 227.937 | 216.5402 | 525 | 446.25 |  | 16:00 |  | 35.103 | 33.3479 | 1500 | 1275 |  | 16:00 | 160.9932 | 180.1143 | 171.1085 | 6000 | 5100 |  | 16:00 | 193.1582 | 220.3447 | 209.3275 | 225 | 191.25 |  | 16:00 | 35.523 | 38.43 | 36.5085 | 1500 | 1275 |  | 16:00 | 268.8955 | 279.5762 | 265.5974 | 525 | 446.25 |  | 16:00 | 60.5996 | 62.7793 | 59.6403 | 1500 | 1275 |  | 16:00 | 178.997 | 185.934 | 176.6373 | 525 | 446.25 |  | 16:00 | 269.375 | 296.5693 | 281.7409 | 525 | 446.25 |  | 16:00 | 259.0391 | 301.0293 | 285.9778 | 525 | 446.25 |  | 16:00 | 163.959 | 196.7676 | 186.9292 | 225 | 191.25 |  | 16:00 | 228.4502 | 279.8789 | 265.885 | 525 | 446.25 |  | 16:00 | 158.6426 | 174.8604 | 166.1173 | 600 | 510 |  | 16:00 | 236.7031 | 260.6895 | 247.655 | 600 | 510 |  | 16:00 | 353.3809 | 379.5137 | 360.538 | 675 | 573.75 |  | 16:00 | 192.381 | 227.087 | 215.7327 | 525 | 446.25 |  | 16:00 | 191.516 | 225.679 | 214.395 | 225 | 191.25 |  | 16:00 | 224.042 | 224.911 | 213.6654 | 225 | 191.25 |  | 16:00 | 240.335 | 258.8477 | 245.9053 | 450 | 382.5 |  | 16:00 | 216.4824 | 235.8877 | 224.0933 | 375 | 318.75 |  | 16:00 | 266.6406 | 281.7012 | 267.6161 | 300 | 255 |  | 16:00 | 246.076 | 257.879 | 244.9851 | 675 | 573.75 |  | 16:00 | 170.1357 | 218.709 | 207.7735 | 225 | 191.25 |  | 16:00 | 239.503 | 252.559 | 239.931 | 525 | 446.25 |  | 16:00 | 415.543 | 481.6924 | 457.6078 | 600 | 510 |  | 16:00 | 239.8271 | 255.6318 | 242.8502 | 525 | 446.25 |  | 16:00 | 160.6494 | 248.416 | 235.9952 | 525 | 446.25 |  | 16:00 | 250.8291 | 259.3457 | 246.3784 | 300 | 255 |  | 16:00 | 136.7842 | 146.7217 | 139.3856 | 150 | 127.5 |  | 16:00 | 338.7295 | 403.8242 | 383.633 | 375 | 318.75 |  | 16:00 | 395.4629 | 440.3955 | 418.3757 | 375 | 318.75 |  | 16:00 | 254.0996 | 296.6328 | 281.8012 | 300 | 255 |  | 16:00 | 155.325 | 225.205 | 213.9447 | 225 | 191.25 |  | 16:00 | 191.1006 | 219.0088 | 208.0583 | 225 | 191.25 |  | 16:00 | 266.209 | 360.1523 | 342.1447 | 300 | 255 |  | 16:00 | 295.527 | 374.87 | 356.1265 | 300 | 255 |  | 16:00 | 388.6807 | 458.7607 | 435.8227 | 450 | 382.5 |  | 16:00 | 176.3076 | 220.2861 | 209.2718 | 225 | 191.25 |  | 16:00 | 334.0254 | 425.8945 | 404.5998 | 375 | 318.75 |  | 16:00 | 162.334 | 216.2256 | 205.4143 | 225 | 191.25 |  | 16:00 | 178.4756 | 218.0479 | 207.1455 | 225 | 191.25 |  | 16:00 | 203.0107 | 308.9902 | 293.5407 | 300 | 255 |  | 16:00 | 403.722 | 449.033 | 426.5813 | 450 | 382.5 |  | 16:00 | 277.2324 | 367.2139 | 348.8532 | 375 | 318.75 |  | 16:00 | 263.8438 | 290.3418 | 275.8247 | 300 | 255 |  | 16:00 | 111.5518 | 146.9316 | 139.5851 | 150 | 127.5 |  | 16:00 | 245.7109 | 294.3086 | 279.5932 | 300 | 255 |  | 16:00 | 216.0732 | 219.4268 | 208.4554 | 225 | 191.25 |  | 16:00 | 260.8701 | 292.6357 | 278.004 | 300 | 255 |  | 16:00 | 174.2754 | 220.4355 | 209.4138 | 225 | 191.25 |  | 16:00 | 180.35 | 225.843 | 214.5508 | 225 | 191.25 |  | 16:00 | 232.3418 | 292.1924 | 277.5828 | 300 | 255 |  | 16:00 | 175.075 | 225.038 | 213.7861 | 225 | 191.25 |  | 16:00 | 163.035 | 225.826 | 214.5347 | 225 | 191.25 |  | 16:00 | 115.5361 | 146.3398 | 139.0229 | 150 | 127.5 |  | 16:00 | 296.626 | 296.626 | 281.7947 | 300 | 255 |  | 16:00 | 232.8037 | 288.3662 | 273.9479 | 300 | 255 |  | 16:00 | 179.1963 | 219.2549 | 208.2921 | 225 | 191.25 |  | 16:00 | 162.0361 | 220.583 | 209.5539 | 225 | 191.25 |  | 16:00 | 157.4209 | 220.5254 | 209.4991 | 225 | 191.25 |  | 16:00 | 99.2305 | 146.918 | 139.5721 | 150 | 127.5
| 17:00 | 213.4648 | 220.4541 | 209.4314 | 225 | 191.25 |  | 17:00 |  | 73.4453 | 69.773 | 75 | 63.75 |  | 17:00 | 346.1582 | 386.4209 | 367.0999 | 525 | 446.25 |  | 17:00 | 215.4531 | 220.6904 | 209.6559 | 225 | 191.25 |  | 17:00 | 209.502 | 220.5605 | 209.5325 | 225 | 191.25 |  | 17:00 | 194.0137 | 220.6484 | 209.616 | 225 | 191.25 |  | 17:00 | 260.7598 | 266.543 | 253.2158 | 300 | 255 |  | 17:00 | 302.1084 | 313.3428 | 297.6756 | 375 | 318.75 |  | 17:00 | 248.0557 | 280.1982 | 266.1883 | 525 | 446.25 |  | 17:00 | 196.4072 | 203.4287 | 193.2573 | 600 | 510 |  | 17:00 | 167.572 | 207.549 | 197.1715 | 525 | 446.25 |  | 17:00 | 212.8994 | 220.459 | 209.436 | 225 | 191.25 |  | 17:00 | 240.7373 | 269.7822 | 256.2931 | 525 | 446.25 |  | 17:00 | 141.1816 | 146.8848 | 139.5405 | 150 | 127.5 |  | 17:00 | 217.3701 | 227.0908 | 215.7363 | 600 | 510 |  | 17:00 | 228.915 | 263.418 | 250.2471 | 675 | 573.75 |  | 17:00 | 335.2783 | 366.0615 | 347.7584 | 375 | 318.75 |  | 17:00 | 301.362 | 307.724 | 292.3378 | 675 | 573.75 |  | 17:00 | 199.7041 | 220.7148 | 209.6791 | 225 | 191.25 |  | 17:00 | 232.4473 | 241.459 | 229.386 | 300 | 255 |  | 17:00 | 232.5479 | 255.7217 | 242.9356 | 375 | 318.75 |  | 17:00 | 451.0889 | 512.6416 | 487.0095 | 600 | 510 |  | 17:00 | 426.166 | 458.9902 | 436.0407 | 825 | 701.25 |  | 17:00 | 249.5703 | 282.3604 | 268.2423 | 675 | 573.75 |  | 17:00 | 196.414 | 208.53 | 198.1035 | 525 | 446.25 |  | 17:00 | 264.0059 | 274.3525 | 260.6349 | 525 | 446.25 |  | 17:00 | 55.401 | 61.489 | 58.4145 | 225 | 191.25 |  | 17:00 | 201.1045 | 210.3477 | 199.8303 | 600 | 510 |  | 17:00 | 154.2559 | 171.2197 | 162.6587 | 600 | 510 |  | 17:00 | 150.343 | 182.156 | 173.0482 | 525 | 446.25 |  | 17:00 | 303.61 | 321.204 | 305.1438 | 375 | 318.75 |  | 17:00 | 192.2383 | 223.2363 | 212.0745 | 525 | 446.25 |  | 17:00 | 219.7471 | 220.334 | 209.3173 | 225 | 191.25 |  | 17:00 | 348.29 | 388.1533 | 368.7457 | 675 | 573.75 |  | 17:00 | 228.5938 | 278.3174 | 264.4015 | 525 | 446.25 |  | 17:00 | 210.3672 | 274.2188 | 260.5078 | 375 | 318.75 |  | 17:00 | 247.208 | 285.3408 | 271.0738 | 525 | 446.25 |  | 17:00 | 229.7988 | 247.0039 | 234.6537 | 600 | 510 |  | 17:00 | 110.7344 | 146.4385 | 139.1166 | 150 | 127.5 |  | 17:00 | 191.1982 | 219.6426 | 208.6604 | 225 | 191.25 |  | 17:00 | 273.3857 | 318.6924 | 302.7578 | 675 | 573.75 |  | 17:00 | 289.542 | 314.0488 | 298.3464 | 525 | 446.25 |  | 17:00 | 228.5615 | 250.0146 | 237.5139 | 600 | 510 |  | 17:00 | 242.832 | 265.5635 | 252.2853 | 525 | 446.25 |  | 17:00 | 204.563 | 261.703 | 248.6179 | 525 | 446.25 |  | 17:00 | 200.8418 | 268.0859 | 254.6816 | 375 | 318.75 |  | 17:00 | 172.4678 | 220.3271 | 209.3108 | 225 | 191.25 |  | 17:00 | 57.2607 | 65.4121 | 62.1415 | 1500 | 1275 |  | 17:00 | 159.625 | 220.0752 | 209.0714 | 225 | 191.25 |  | 17:00 | 259.463 | 271.254 | 257.6913 | 525 | 446.25 |  | 17:00 | 196.9053 | 237.292 | 225.4274 | 600 | 510 |  | 17:00 | 217.6562 | 227.1689 | 215.8105 | 600 | 510 |  | 17:00 | 189.6201 | 209.4121 | 198.9415 | 525 | 446.25 |  | 17:00 | 241.275 | 270.924 | 257.3778 | 525 | 446.25 |  | 17:00 | 242.7295 | 265.2021 | 251.942 | 525 | 446.25 |  | 17:00 | 257.1338 | 281.5078 | 267.4324 | 525 | 446.25 |  | 17:00 | 200.1484 | 220.4209 | 209.3999 | 225 | 191.25 |  | 17:00 | 186.0732 | 241.1035 | 229.0483 | 525 | 446.25 |  | 17:00 | 248.4766 | 253.1924 | 240.5328 | 675 | 573.75 |  | 17:00 | 246.5195 | 295.0312 | 280.2797 | 375 | 318.75 |  | 17:00 | 229.5996 | 268.6504 | 255.2179 | 525 | 446.25 |  | 17:00 | 218.2783 | 248.6084 | 236.178 | 300 | 255 |  | 17:00 | 205.1025 | 220.3574 | 209.3396 | 225 | 191.25 |  | 17:00 | 188.2227 | 220.3633 | 209.3451 | 225 | 191.25 |  | 17:00 | 201.1338 | 276.6045 | 262.7743 | 525 | 446.25 |  | 17:00 | 285.084 | 309.4023 | 293.9322 | 525 | 446.25 |  | 17:00 | 235.0293 | 264.8809 | 251.6368 | 525 | 446.25 |  | 17:00 | 185.541 | 209.7549 | 199.2671 | 525 | 446.25 |  | 17:00 | 231.811 | 269.188 | 255.7286 | 525 | 446.25 |  | 17:00 | 193.627 | 267.833 | 254.4413 | 375 | 318.75 |  | 17:00 | 254.319 | 257.441 | 244.569 | 525 | 446.25 |  | 17:00 | 120.624 | 162.3721 | 154.2535 | 225 | 191.25 |  | 17:00 | 293.161 | 309.131 | 293.6744 | 675 | 573.75 |  | 17:00 | 242.6104 | 243.8408 | 231.6488 | 525 | 446.25 |  | 17:00 | 365.0107 | 366.2891 | 347.9746 | 450 | 382.5 |  | 17:00 | 217.9971 | 220.4102 | 209.3896 | 225 | 191.25 |  | 17:00 | 395.9424 | 441.0039 | 418.9537 | 450 | 382.5 |  | 17:00 | 236.06 | 264.954 | 251.7063 | 525 | 446.25 |  | 17:00 | 169.516 | 225.665 | 214.3818 | 225 | 191.25 |  | 17:00 | 302.4883 | 320.9307 | 304.8841 | 600 | 510 |  | 17:00 | 260.0225 | 304.9121 | 289.6665 | 675 | 573.75 |  | 17:00 | 202.4854 | 291.4648 | 276.8916 | 525 | 446.25 |  | 17:00 | 246.4951 | 262.5986 | 249.4687 | 750 | 637.5 |  | 17:00 | 250.714 | 292.891 | 278.2464 | 375 | 318.75 |  | 17:00 | 228.263 | 258.948 | 246.0006 | 525 | 446.25 |  | 17:00 | 158.038 | 225.762 | 214.4739 | 225 | 191.25 |  | 17:00 | 156.675 | 167.869 | 159.4755 | 225 | 191.25 |  | 17:00 | 186.8115 | 212.5479 | 201.9205 | 525 | 446.25 |  | 17:00 | 212.953 | 227.937 | 216.5402 | 525 | 446.25 |  | 17:00 |  | 35.103 | 33.3479 | 1500 | 1275 |  | 17:00 | 172.0107 | 180.1143 | 171.1085 | 6000 | 5100 |  | 17:00 | 157.9258 | 220.3447 | 209.3275 | 225 | 191.25 |  | 17:00 | 37.086 | 38.43 | 36.5085 | 1500 | 1275 |  | 17:00 | 246.6582 | 279.5762 | 265.5974 | 525 | 446.25 |  | 17:00 | 56.9541 | 62.7793 | 59.6403 | 1500 | 1275 |  | 17:00 | 165.301 | 185.934 | 176.6373 | 525 | 446.25 |  | 17:00 | 279.2832 | 296.5693 | 281.7409 | 525 | 446.25 |  | 17:00 | 295.1152 | 301.0293 | 285.9778 | 525 | 446.25 |  | 17:00 | 183.6514 | 196.7676 | 186.9292 | 225 | 191.25 |  | 17:00 | 238.167 | 279.8789 | 265.885 | 525 | 446.25 |  | 17:00 | 162.0371 | 174.8604 | 166.1173 | 600 | 510 |  | 17:00 | 239.2021 | 260.6895 | 247.655 | 600 | 510 |  | 17:00 | 307.2422 | 379.5137 | 360.538 | 675 | 573.75 |  | 17:00 | 211.082 | 227.087 | 215.7327 | 525 | 446.25 |  | 17:00 | 195.107 | 225.679 | 214.395 | 225 | 191.25 |  | 17:00 | 189.991 | 224.911 | 213.6654 | 225 | 191.25 |  | 17:00 | 234.6689 | 258.8477 | 245.9053 | 450 | 382.5 |  | 17:00 | 233.2852 | 235.8877 | 224.0933 | 375 | 318.75 |  | 17:00 | 250.5762 | 281.7012 | 267.6161 | 300 | 255 |  | 17:00 | 240.304 | 257.879 | 244.9851 | 675 | 573.75 |  | 17:00 | 213.5684 | 218.709 | 207.7735 | 225 | 191.25 |  | 17:00 | 167.433 | 252.559 | 239.931 | 525 | 446.25 |  | 17:00 | 364.9199 | 481.6924 | 457.6078 | 600 | 510 |  | 17:00 | 208.749 | 255.6318 | 242.8502 | 525 | 446.25 |  | 17:00 | 203.084 | 248.416 | 235.9952 | 525 | 446.25 |  | 17:00 | 200.1455 | 259.3457 | 246.3784 | 300 | 255 |  | 17:00 | 138.0898 | 146.7217 | 139.3856 | 150 | 127.5 |  | 17:00 | 327.1592 | 403.8242 | 383.633 | 375 | 318.75 |  | 17:00 | 374.8467 | 440.3955 | 418.3757 | 375 | 318.75 |  | 17:00 | 275.2227 | 296.6328 | 281.8012 | 300 | 255 |  | 17:00 | 192.137 | 225.205 | 213.9447 | 225 | 191.25 |  | 17:00 |  | 219.0088 | 208.0583 | 225 | 191.25 |  | 17:00 | 257.9658 | 360.1523 | 342.1447 | 300 | 255 |  | 17:00 | 238.544 | 374.87 | 356.1265 | 300 | 255 |  | 17:00 | 391.5244 | 458.7607 | 435.8227 | 450 | 382.5 |  | 17:00 | 199.625 | 220.2861 | 209.2718 | 225 | 191.25 |  | 17:00 | 323.2578 | 425.8945 | 404.5998 | 375 | 318.75 |  | 17:00 | 171.668 | 216.2256 | 205.4143 | 225 | 191.25 |  | 17:00 | 169.3223 | 218.0479 | 207.1455 | 225 | 191.25 |  | 17:00 | 222.6182 | 308.9902 | 293.5407 | 300 | 255 |  | 17:00 | 393.914 | 449.033 | 426.5813 | 450 | 382.5 |  | 17:00 | 297.8564 | 367.2139 | 348.8532 | 375 | 318.75 |  | 17:00 | 265.7363 | 290.3418 | 275.8247 | 300 | 255 |  | 17:00 | 134.2031 | 146.9316 | 139.5851 | 150 | 127.5 |  | 17:00 | 203.5547 | 294.3086 | 279.5932 | 300 | 255 |  | 17:00 | 197.5811 | 219.4268 | 208.4554 | 225 | 191.25 |  | 17:00 | 262.7344 | 292.6357 | 278.004 | 300 | 255 |  | 17:00 | 170.4287 | 220.4355 | 209.4138 | 225 | 191.25 |  | 17:00 | 150.919 | 225.843 | 214.5508 | 225 | 191.25 |  | 17:00 | 284.9395 | 292.1924 | 277.5828 | 300 | 255 |  | 17:00 | 216.765 | 225.038 | 213.7861 | 225 | 191.25 |  | 17:00 | 161.012 | 225.826 | 214.5347 | 225 | 191.25 |  | 17:00 | 143.2861 | 146.3398 | 139.0229 | 150 | 127.5 |  | 17:00 | 235.864 | 296.626 | 281.7947 | 300 | 255 |  | 17:00 | 240.9707 | 288.3662 | 273.9479 | 300 | 255 |  | 17:00 | 167.1504 | 219.2549 | 208.2921 | 225 | 191.25 |  | 17:00 | 220.583 | 220.583 | 209.5539 | 225 | 191.25 |  | 17:00 | 209.1621 | 220.5254 | 209.4991 | 225 | 191.25 |  | 17:00 | 94.085 | 146.918 | 139.5721 | 150 | 127.5
| 18:00 | 210.5137 | 220.4541 | 209.4314 | 225 | 191.25 |  | 18:00 |  | 73.4453 | 69.773 | 75 | 63.75 |  | 18:00 | 380.6338 | 386.4209 | 367.0999 | 525 | 446.25 |  | 18:00 | 215.123 | 220.6904 | 209.6559 | 225 | 191.25 |  | 18:00 | 217.9785 | 220.5605 | 209.5325 | 225 | 191.25 |  | 18:00 | 219.9199 | 220.6484 | 209.616 | 225 | 191.25 |  | 18:00 | 259.5898 | 266.543 | 253.2158 | 300 | 255 |  | 18:00 | 298.791 | 313.3428 | 297.6756 | 375 | 318.75 |  | 18:00 | 271.2402 | 280.1982 | 266.1883 | 525 | 446.25 |  | 18:00 | 193.6631 | 203.4287 | 193.2573 | 600 | 510 |  | 18:00 | 192.986 | 207.549 | 197.1715 | 525 | 446.25 |  | 18:00 | 219.3438 | 220.459 | 209.436 | 225 | 191.25 |  | 18:00 | 232.6934 | 269.7822 | 256.2931 | 525 | 446.25 |  | 18:00 | 146.4385 | 146.8848 | 139.5405 | 150 | 127.5 |  | 18:00 | 220.2979 | 227.0908 | 215.7363 | 600 | 510 |  | 18:00 | 254.8418 | 263.418 | 250.2471 | 675 | 573.75 |  | 18:00 | 349.5117 | 366.0615 | 347.7584 | 375 | 318.75 |  | 18:00 | 307.724 | 307.724 | 292.3378 | 675 | 573.75 |  | 18:00 | 215.0156 | 220.7148 | 209.6791 | 225 | 191.25 |  | 18:00 | 241.459 | 241.459 | 229.386 | 300 | 255 |  | 18:00 | 243.3848 | 255.7217 | 242.9356 | 375 | 318.75 |  | 18:00 | 476.0596 | 512.6416 | 487.0095 | 600 | 510 |  | 18:00 | 456.4971 | 458.9902 | 436.0407 | 825 | 701.25 |  | 18:00 | 269.208 | 282.3604 | 268.2423 | 675 | 573.75 |  | 18:00 | 192.385 | 208.53 | 198.1035 | 525 | 446.25 |  | 18:00 | 261.5742 | 274.3525 | 260.6349 | 525 | 446.25 |  | 18:00 | 60.069 | 61.489 | 58.4145 | 225 | 191.25 |  | 18:00 | 201.9824 | 210.3477 | 199.8303 | 600 | 510 |  | 18:00 | 165.2324 | 171.2197 | 162.6587 | 600 | 510 |  | 18:00 | 180.566 | 182.156 | 173.0482 | 525 | 446.25 |  | 18:00 | 297.435 | 321.204 | 305.1438 | 375 | 318.75 |  | 18:00 | 210.1562 | 223.2363 | 212.0745 | 525 | 446.25 |  | 18:00 | 203.4297 | 220.334 | 209.3173 | 225 | 191.25 |  | 18:00 | 335.5088 | 388.1533 | 368.7457 | 675 | 573.75 |  | 18:00 | 251.875 | 278.3174 | 264.4015 | 525 | 446.25 |  | 18:00 | 267.291 | 274.2188 | 260.5078 | 375 | 318.75 |  | 18:00 | 273.3301 | 285.3408 | 271.0738 | 525 | 446.25 |  | 18:00 | 225.8447 | 247.0039 | 234.6537 | 600 | 510 |  | 18:00 | 140.208 | 146.4385 | 139.1166 | 150 | 127.5 |  | 18:00 | 219.416 | 219.6426 | 208.6604 | 225 | 191.25 |  | 18:00 | 282.7549 | 318.6924 | 302.7578 | 675 | 573.75 |  | 18:00 | 309.1504 | 314.0488 | 298.3464 | 525 | 446.25 |  | 18:00 | 212.8926 | 250.0146 | 237.5139 | 600 | 510 |  | 18:00 | 230.7119 | 265.5635 | 252.2853 | 525 | 446.25 |  | 18:00 | 230.45 | 261.703 | 248.6179 | 525 | 446.25 |  | 18:00 | 222.3018 | 268.0859 | 254.6816 | 375 | 318.75 |  | 18:00 | 175.165 | 220.3271 | 209.3108 | 225 | 191.25 |  | 18:00 | 65.3428 | 65.4121 | 62.1415 | 1500 | 1275 |  | 18:00 | 209.6064 | 220.0752 | 209.0714 | 225 | 191.25 |  | 18:00 | 231.97 | 271.254 | 257.6913 | 525 | 446.25 |  | 18:00 | 191.7207 | 237.292 | 225.4274 | 600 | 510 |  | 18:00 | 206.3721 | 227.1689 | 215.8105 | 600 | 510 |  | 18:00 | 201.9883 | 209.4121 | 198.9415 | 525 | 446.25 |  | 18:00 | 260.861 | 270.924 | 257.3778 | 525 | 446.25 |  | 18:00 | 247.9932 | 265.2021 | 251.942 | 525 | 446.25 |  | 18:00 | 259.7539 | 281.5078 | 267.4324 | 525 | 446.25 |  | 18:00 | 198.3691 | 220.4209 | 209.3999 | 225 | 191.25 |  | 18:00 | 221.2832 | 241.1035 | 229.0483 | 525 | 446.25 |  | 18:00 | 240.3818 | 253.1924 | 240.5328 | 675 | 573.75 |  | 18:00 | 275.7949 | 295.0312 | 280.2797 | 375 | 318.75 |  | 18:00 | 256.4814 | 268.6504 | 255.2179 | 525 | 446.25 |  | 18:00 | 214.0244 | 248.6084 | 236.178 | 300 | 255 |  | 18:00 | 201.1455 | 220.3574 | 209.3396 | 225 | 191.25 |  | 18:00 | 182.7832 | 220.3633 | 209.3451 | 225 | 191.25 |  | 18:00 | 250.5898 | 276.6045 | 262.7743 | 525 | 446.25 |  | 18:00 | 283.6504 | 309.4023 | 293.9322 | 525 | 446.25 |  | 18:00 | 244.3545 | 264.8809 | 251.6368 | 525 | 446.25 |  | 18:00 | 191.8232 | 209.7549 | 199.2671 | 525 | 446.25 |  | 18:00 | 249.463 | 269.188 | 255.7286 | 525 | 446.25 |  | 18:00 | 217.793 | 267.833 | 254.4413 | 375 | 318.75 |  | 18:00 | 250.054 | 257.441 | 244.569 | 525 | 446.25 |  | 18:00 | 141.3057 | 162.3721 | 154.2535 | 225 | 191.25 |  | 18:00 | 289.108 | 309.131 | 293.6744 | 675 | 573.75 |  | 18:00 | 192.9443 | 243.8408 | 231.6488 | 525 | 446.25 |  | 18:00 | 360.1455 | 366.2891 | 347.9746 | 450 | 382.5 |  | 18:00 | 171.4932 | 220.4102 | 209.3896 | 225 | 191.25 |  | 18:00 | 406.0107 | 441.0039 | 418.9537 | 450 | 382.5 |  | 18:00 | 257.988 | 264.954 | 251.7063 | 525 | 446.25 |  | 18:00 | 211.378 | 225.665 | 214.3818 | 225 | 191.25 |  | 18:00 | 320.9307 | 320.9307 | 304.8841 | 600 | 510 |  | 18:00 | 288.4541 | 304.9121 | 289.6665 | 675 | 573.75 |  | 18:00 | 229.876 | 291.4648 | 276.8916 | 525 | 446.25 |  | 18:00 | 242.3496 | 262.5986 | 249.4687 | 750 | 637.5 |  | 18:00 | 264.775 | 292.891 | 278.2464 | 375 | 318.75 |  | 18:00 | 252.63 | 258.948 | 246.0006 | 525 | 446.25 |  | 18:00 | 168.035 | 225.762 | 214.4739 | 225 | 191.25 |  | 18:00 | 157.685 | 167.869 | 159.4755 | 225 | 191.25 |  | 18:00 | 195.3066 | 212.5479 | 201.9205 | 525 | 446.25 |  | 18:00 | 214.443 | 227.937 | 216.5402 | 525 | 446.25 |  | 18:00 |  | 35.103 | 33.3479 | 1500 | 1275 |  | 18:00 | 160.1904 | 180.1143 | 171.1085 | 6000 | 5100 |  | 18:00 | 176.0664 | 220.3447 | 209.3275 | 225 | 191.25 |  | 18:00 | 37.474 | 38.43 | 36.5085 | 1500 | 1275 |  | 18:00 | 279.5762 | 279.5762 | 265.5974 | 525 | 446.25 |  | 18:00 | 62.4189 | 62.7793 | 59.6403 | 1500 | 1275 |  | 18:00 | 178.002 | 185.934 | 176.6373 | 525 | 446.25 |  | 18:00 | 263.0703 | 296.5693 | 281.7409 | 525 | 446.25 |  | 18:00 | 210.042 | 301.0293 | 285.9778 | 525 | 446.25 |  | 18:00 | 174.1836 | 196.7676 | 186.9292 | 225 | 191.25 |  | 18:00 | 260.5664 | 279.8789 | 265.885 | 525 | 446.25 |  | 18:00 | 173.2275 | 174.8604 | 166.1173 | 600 | 510 |  | 18:00 | 241.8232 | 260.6895 | 247.655 | 600 | 510 |  | 18:00 | 302.124 | 379.5137 | 360.538 | 675 | 573.75 |  | 18:00 | 227.087 | 227.087 | 215.7327 | 525 | 446.25 |  | 18:00 | 189.108 | 225.679 | 214.395 | 225 | 191.25 |  | 18:00 | 160.472 | 224.911 | 213.6654 | 225 | 191.25 |  | 18:00 | 226.4346 | 258.8477 | 245.9053 | 450 | 382.5 |  | 18:00 | 221.0781 | 235.8877 | 224.0933 | 375 | 318.75 |  | 18:00 | 265.8447 | 281.7012 | 267.6161 | 300 | 255 |  | 18:00 | 256.564 | 257.879 | 244.9851 | 675 | 573.75 |  | 18:00 | 198.6963 | 218.709 | 207.7735 | 225 | 191.25 |  | 18:00 | 237.923 | 252.559 | 239.931 | 525 | 446.25 |  | 18:00 | 451.7334 | 481.6924 | 457.6078 | 600 | 510 |  | 18:00 | 234.4043 | 255.6318 | 242.8502 | 525 | 446.25 |  | 18:00 | 220.3203 | 248.416 | 235.9952 | 525 | 446.25 |  | 18:00 | 242.6885 | 259.3457 | 246.3784 | 300 | 255 |  | 18:00 | 146.0352 | 146.7217 | 139.3856 | 150 | 127.5 |  | 18:00 | 327.8955 | 403.8242 | 383.633 | 375 | 318.75 |  | 18:00 | 376.0869 | 440.3955 | 418.3757 | 375 | 318.75 |  | 18:00 | 257.4414 | 296.6328 | 281.8012 | 300 | 255 |  | 18:00 | 198.941 | 225.205 | 213.9447 | 225 | 191.25 |  | 18:00 |  | 219.0088 | 208.0583 | 225 | 191.25 |  | 18:00 | 224.1299 | 360.1523 | 342.1447 | 300 | 255 |  | 18:00 | 255.669 | 374.87 | 356.1265 | 300 | 255 |  | 18:00 | 363.0039 | 458.7607 | 435.8227 | 450 | 382.5 |  | 18:00 | 204.3184 | 220.2861 | 209.2718 | 225 | 191.25 |  | 18:00 | 256.9658 | 425.8945 | 404.5998 | 375 | 318.75 |  | 18:00 | 193.7959 | 216.2256 | 205.4143 | 225 | 191.25 |  | 18:00 | 168.2764 | 218.0479 | 207.1455 | 225 | 191.25 |  | 18:00 | 286.9678 | 308.9902 | 293.5407 | 300 | 255 |  | 18:00 | 346.144 | 449.033 | 426.5813 | 450 | 382.5 |  | 18:00 | 297.7363 | 367.2139 | 348.8532 | 375 | 318.75 |  | 18:00 | 275.2793 | 290.3418 | 275.8247 | 300 | 255 |  | 18:00 | 108.4902 | 146.9316 | 139.5851 | 150 | 127.5 |  | 18:00 | 229.167 | 294.3086 | 279.5932 | 300 | 255 |  | 18:00 | 157.9824 | 219.4268 | 208.4554 | 225 | 191.25 |  | 18:00 | 277.3662 | 292.6357 | 278.004 | 300 | 255 |  | 18:00 | 215.5684 | 220.4355 | 209.4138 | 225 | 191.25 |  | 18:00 | 187.476 | 225.843 | 214.5508 | 225 | 191.25 |  | 18:00 | 266.9121 | 292.1924 | 277.5828 | 300 | 255 |  | 18:00 | 181.111 | 225.038 | 213.7861 | 225 | 191.25 |  | 18:00 | 195.444 | 225.826 | 214.5347 | 225 | 191.25 |  | 18:00 | 87.8281 | 146.3398 | 139.0229 | 150 | 127.5 |  | 18:00 | 239.905 | 296.626 | 281.7947 | 300 | 255 |  | 18:00 | 264.2168 | 288.3662 | 273.9479 | 300 | 255 |  | 18:00 | 191.3887 | 219.2549 | 208.2921 | 225 | 191.25 |  | 18:00 | 173.2559 | 220.583 | 209.5539 | 225 | 191.25 |  | 18:00 | 184.9883 | 220.5254 | 209.4991 | 225 | 191.25 |  | 18:00 | 109.1738 | 146.918 | 139.5721 | 150 | 127.5
| 19:00 | 208.2236 | 220.4541 | 209.4314 | 225 | 191.25 |  | 19:00 | 70.9541 | 73.4453 | 69.773 | 75 | 63.75 |  | 19:00 | 376.9814 | 386.4209 | 367.0999 | 525 | 446.25 |  | 19:00 | 219.6904 | 220.6904 | 209.6559 | 225 | 191.25 |  | 19:00 | 216.9092 | 220.5605 | 209.5325 | 225 | 191.25 |  | 19:00 | 220.2471 | 220.6484 | 209.616 | 225 | 191.25 |  | 19:00 | 262.6387 | 266.543 | 253.2158 | 300 | 255 |  | 19:00 | 308.8096 | 313.3428 | 297.6756 | 375 | 318.75 |  | 19:00 | 273.9502 | 280.1982 | 266.1883 | 525 | 446.25 |  | 19:00 | 192.7852 | 203.4287 | 193.2573 | 600 | 510 |  | 19:00 | 191.603 | 207.549 | 197.1715 | 525 | 446.25 |  | 19:00 | 220.459 | 220.459 | 209.436 | 225 | 191.25 |  | 19:00 | 248.0059 | 269.7822 | 256.2931 | 525 | 446.25 |  | 19:00 | 144.0439 | 146.8848 | 139.5405 | 150 | 127.5 |  | 19:00 | 214.0684 | 227.0908 | 215.7363 | 600 | 510 |  | 19:00 | 249.1211 | 263.418 | 250.2471 | 675 | 573.75 |  | 19:00 | 355.1914 | 366.0615 | 347.7584 | 375 | 318.75 |  | 19:00 | 297.76 | 307.724 | 292.3378 | 675 | 573.75 |  | 19:00 | 213.3965 | 220.7148 | 209.6791 | 225 | 191.25 |  | 19:00 | 227.1064 | 241.459 | 229.386 | 300 | 255 |  | 19:00 | 243.1182 | 255.7217 | 242.9356 | 375 | 318.75 |  | 19:00 | 482.0557 | 512.6416 | 487.0095 | 600 | 510 |  | 19:00 | 454.4473 | 458.9902 | 436.0407 | 825 | 701.25 |  | 19:00 | 265.708 | 282.3604 | 268.2423 | 675 | 573.75 |  | 19:00 | 195.499 | 208.53 | 198.1035 | 525 | 446.25 |  | 19:00 | 266.168 | 274.3525 | 260.6349 | 525 | 446.25 |  | 19:00 | 59.899 | 61.489 | 58.4145 | 225 | 191.25 |  | 19:00 | 208.1025 | 210.3477 | 199.8303 | 600 | 510 |  | 19:00 | 159.3896 | 171.2197 | 162.6587 | 600 | 510 |  | 19:00 | 172.191 | 182.156 | 173.0482 | 525 | 446.25 |  | 19:00 | 303.945 | 321.204 | 305.1438 | 375 | 318.75 |  | 19:00 | 212.6807 | 223.2363 | 212.0745 | 525 | 446.25 |  | 19:00 | 214.4629 | 220.334 | 209.3173 | 225 | 191.25 |  | 19:00 | 372.6641 | 388.1533 | 368.7457 | 675 | 573.75 |  | 19:00 | 258.7988 | 278.3174 | 264.4015 | 525 | 446.25 |  | 19:00 | 260.9492 | 274.2188 | 260.5078 | 375 | 318.75 |  | 19:00 | 259.0576 | 285.3408 | 271.0738 | 525 | 446.25 |  | 19:00 | 244.7061 | 247.0039 | 234.6537 | 600 | 510 |  | 19:00 | 142.9951 | 146.4385 | 139.1166 | 150 | 127.5 |  | 19:00 | 216.4951 | 219.6426 | 208.6604 | 225 | 191.25 |  | 19:00 | 307.2529 | 318.6924 | 302.7578 | 675 | 573.75 |  | 19:00 | 299.3926 | 314.0488 | 298.3464 | 525 | 446.25 |  | 19:00 | 220.8506 | 250.0146 | 237.5139 | 600 | 510 |  | 19:00 | 249.3418 | 265.5635 | 252.2853 | 525 | 446.25 |  | 19:00 | 258.064 | 261.703 | 248.6179 | 525 | 446.25 |  | 19:00 | 251.1826 | 268.0859 | 254.6816 | 375 | 318.75 |  | 19:00 | 200.3779 | 220.3271 | 209.3108 | 225 | 191.25 |  | 19:00 | 63.6455 | 65.4121 | 62.1415 | 1500 | 1275 |  | 19:00 | 170.7256 | 220.0752 | 209.0714 | 225 | 191.25 |  | 19:00 | 259.859 | 271.254 | 257.6913 | 525 | 446.25 |  | 19:00 | 226.5527 | 237.292 | 225.4274 | 600 | 510 |  | 19:00 | 210.2227 | 227.1689 | 215.8105 | 600 | 510 |  | 19:00 | 207.5625 | 209.4121 | 198.9415 | 525 | 446.25 |  | 19:00 | 253.958 | 270.924 | 257.3778 | 525 | 446.25 |  | 19:00 | 249.0225 | 265.2021 | 251.942 | 525 | 446.25 |  | 19:00 | 259.3164 | 281.5078 | 267.4324 | 525 | 446.25 |  | 19:00 | 198.5527 | 220.4209 | 209.3999 | 225 | 191.25 |  | 19:00 | 224.7773 | 241.1035 | 229.0483 | 525 | 446.25 |  | 19:00 | 232.0391 | 253.1924 | 240.5328 | 675 | 573.75 |  | 19:00 | 262.6445 | 295.0312 | 280.2797 | 375 | 318.75 |  | 19:00 | 260.0352 | 268.6504 | 255.2179 | 525 | 446.25 |  | 19:00 | 229.5938 | 248.6084 | 236.178 | 300 | 255 |  | 19:00 | 204.4111 | 220.3574 | 209.3396 | 225 | 191.25 |  | 19:00 | 196.5137 | 220.3633 | 209.3451 | 225 | 191.25 |  | 19:00 | 265.3916 | 276.6045 | 262.7743 | 525 | 446.25 |  | 19:00 | 208.9912 | 309.4023 | 293.9322 | 525 | 446.25 |  | 19:00 | 254.1885 | 264.8809 | 251.6368 | 525 | 446.25 |  | 19:00 | 185.0146 | 209.7549 | 199.2671 | 525 | 446.25 |  | 19:00 | 256.815 | 269.188 | 255.7286 | 525 | 446.25 |  | 19:00 | 230.675 | 267.833 | 254.4413 | 375 | 318.75 |  | 19:00 | 238.444 | 257.441 | 244.569 | 525 | 446.25 |  | 19:00 | 141.5703 | 162.3721 | 154.2535 | 225 | 191.25 |  | 19:00 | 276.735 | 309.131 | 293.6744 | 675 | 573.75 |  | 19:00 | 243.8408 | 243.8408 | 231.6488 | 525 | 446.25 |  | 19:00 | 345.7734 | 366.2891 | 347.9746 | 450 | 382.5 |  | 19:00 | 190.9219 | 220.4102 | 209.3896 | 225 | 191.25 |  | 19:00 | 414.6904 | 441.0039 | 418.9537 | 450 | 382.5 |  | 19:00 | 259.063 | 264.954 | 251.7063 | 525 | 446.25 |  | 19:00 | 220.331 | 225.665 | 214.3818 | 225 | 191.25 |  | 19:00 | 272.8975 | 320.9307 | 304.8841 | 600 | 510 |  | 19:00 | 294.208 | 304.9121 | 289.6665 | 675 | 573.75 |  | 19:00 | 267.875 | 291.4648 | 276.8916 | 525 | 446.25 |  | 19:00 | 236.4414 | 262.5986 | 249.4687 | 750 | 637.5 |  | 19:00 | 267.279 | 292.891 | 278.2464 | 375 | 318.75 |  | 19:00 | 242.264 | 258.948 | 246.0006 | 525 | 446.25 |  | 19:00 | 197.473 | 225.762 | 214.4739 | 225 | 191.25 |  | 19:00 | 157.544 | 167.869 | 159.4755 | 225 | 191.25 |  | 19:00 | 189.6016 | 212.5479 | 201.9205 | 525 | 446.25 |  | 19:00 | 216.066 | 227.937 | 216.5402 | 525 | 446.25 |  | 19:00 |  | 35.103 | 33.3479 | 1500 | 1275 |  | 19:00 | 151.8457 | 180.1143 | 171.1085 | 6000 | 5100 |  | 19:00 | 188.5811 | 220.3447 | 209.3275 | 225 | 191.25 |  | 19:00 | 37.475 | 38.43 | 36.5085 | 1500 | 1275 |  | 19:00 | 269.207 | 279.5762 | 265.5974 | 525 | 446.25 |  | 19:00 | 60.3896 | 62.7793 | 59.6403 | 1500 | 1275 |  | 19:00 | 174.241 | 185.934 | 176.6373 | 525 | 446.25 |  | 19:00 | 293.1719 | 296.5693 | 281.7409 | 525 | 446.25 |  | 19:00 | 224.749 | 301.0293 | 285.9778 | 525 | 446.25 |  | 19:00 | 181.8359 | 196.7676 | 186.9292 | 225 | 191.25 |  | 19:00 | 259.4092 | 279.8789 | 265.885 | 525 | 446.25 |  | 19:00 | 161.0615 | 174.8604 | 166.1173 | 600 | 510 |  | 19:00 | 238.0967 | 260.6895 | 247.655 | 600 | 510 |  | 19:00 | 337.1924 | 379.5137 | 360.538 | 675 | 573.75 |  | 19:00 | 213.451 | 227.087 | 215.7327 | 525 | 446.25 |  | 19:00 | 172.473 | 225.679 | 214.395 | 225 | 191.25 |  | 19:00 | 220.798 | 224.911 | 213.6654 | 225 | 191.25 |  | 19:00 | 255.2979 | 258.8477 | 245.9053 | 450 | 382.5 |  | 19:00 | 219.375 | 235.8877 | 224.0933 | 375 | 318.75 |  | 19:00 | 246.6387 | 281.7012 | 267.6161 | 300 | 255 |  | 19:00 | 237.797 | 257.879 | 244.9851 | 675 | 573.75 |  | 19:00 | 208.0664 | 218.709 | 207.7735 | 225 | 191.25 |  | 19:00 | 219.844 | 252.559 | 239.931 | 525 | 446.25 |  | 19:00 | 418.04 | 481.6924 | 457.6078 | 600 | 510 |  | 19:00 | 249.8096 | 255.6318 | 242.8502 | 525 | 446.25 |  | 19:00 | 229.0215 | 248.416 | 235.9952 | 525 | 446.25 |  | 19:00 | 219.1826 | 259.3457 | 246.3784 | 300 | 255 |  | 19:00 | 139.3701 | 146.7217 | 139.3856 | 150 | 127.5 |  | 19:00 | 310.2871 | 403.8242 | 383.633 | 375 | 318.75 |  | 19:00 | 353.832 | 440.3955 | 418.3757 | 375 | 318.75 |  | 19:00 | 256.9258 | 296.6328 | 281.8012 | 300 | 255 |  | 19:00 | 183.345 | 225.205 | 213.9447 | 225 | 191.25 |  | 19:00 | 117.6885 | 219.0088 | 208.0583 | 225 | 191.25 |  | 19:00 | 256.917 | 360.1523 | 342.1447 | 300 | 255 |  | 19:00 | 243.831 | 374.87 | 356.1265 | 300 | 255 |  | 19:00 | 407.3516 | 458.7607 | 435.8227 | 450 | 382.5 |  | 19:00 | 188.2373 | 220.2861 | 209.2718 | 225 | 191.25 |  | 19:00 | 251.3838 | 425.8945 | 404.5998 | 375 | 318.75 |  | 19:00 | 176.7607 | 216.2256 | 205.4143 | 225 | 191.25 |  | 19:00 | 203.7588 | 218.0479 | 207.1455 | 225 | 191.25 |  | 19:00 | 296.5 | 308.9902 | 293.5407 | 300 | 255 |  | 19:00 | 384.288 | 449.033 | 426.5813 | 450 | 382.5 |  | 19:00 | 351.4121 | 367.2139 | 348.8532 | 375 | 318.75 |  | 19:00 | 270.7656 | 290.3418 | 275.8247 | 300 | 255 |  | 19:00 | 107.4004 | 146.9316 | 139.5851 | 150 | 127.5 |  | 19:00 | 260.7627 | 294.3086 | 279.5932 | 300 | 255 |  | 19:00 | 167.8613 | 219.4268 | 208.4554 | 225 | 191.25 |  | 19:00 | 277.8545 | 292.6357 | 278.004 | 300 | 255 |  | 19:00 | 172.2207 | 220.4355 | 209.4138 | 225 | 191.25 |  | 19:00 | 198.118 | 225.843 | 214.5508 | 225 | 191.25 |  | 19:00 | 229.1631 | 292.1924 | 277.5828 | 300 | 255 |  | 19:00 | 174.569 | 225.038 | 213.7861 | 225 | 191.25 |  | 19:00 | 166.178 | 225.826 | 214.5347 | 225 | 191.25 |  | 19:00 | 123.9385 | 146.3398 | 139.0229 | 150 | 127.5 |  | 19:00 | 243.91 | 296.626 | 281.7947 | 300 | 255 |  | 19:00 | 249.9404 | 288.3662 | 273.9479 | 300 | 255 |  | 19:00 | 203.0967 | 219.2549 | 208.2921 | 225 | 191.25 |  | 19:00 | 179.5225 | 220.583 | 209.5539 | 225 | 191.25 |  | 19:00 | 188.5127 | 220.5254 | 209.4991 | 225 | 191.25 |  | 19:00 | 134.8623 | 146.918 | 139.5721 | 150 | 127.5
| 20:00 | 211.1797 | 220.4541 | 209.4314 | 225 | 191.25 |  | 20:00 | 71.2539 | 73.4453 | 69.773 | 75 | 63.75 |  | 20:00 | 376.1816 | 386.4209 | 367.0999 | 525 | 446.25 |  | 20:00 | 219.6514 | 220.6904 | 209.6559 | 225 | 191.25 |  | 20:00 | 219.7852 | 220.5605 | 209.5325 | 225 | 191.25 |  | 20:00 | 211.998 | 220.6484 | 209.616 | 225 | 191.25 |  | 20:00 | 255.8594 | 266.543 | 253.2158 | 300 | 255 |  | 20:00 | 296.3965 | 313.3428 | 297.6756 | 375 | 318.75 |  | 20:00 | 266.2568 | 280.1982 | 266.1883 | 525 | 446.25 |  | 20:00 | 187.7695 | 203.4287 | 193.2573 | 600 | 510 |  | 20:00 | 123.347 | 207.549 | 197.1715 | 525 | 446.25 |  | 20:00 | 207.3916 | 220.459 | 209.436 | 225 | 191.25 |  | 20:00 | 265.417 | 269.7822 | 256.2931 | 525 | 446.25 |  | 20:00 | 129.3809 | 146.8848 | 139.5405 | 150 | 127.5 |  | 20:00 | 218.1768 | 227.0908 | 215.7363 | 600 | 510 |  | 20:00 | 247.2676 | 263.418 | 250.2471 | 675 | 573.75 |  | 20:00 | 364.1514 | 366.0615 | 347.7584 | 375 | 318.75 |  | 20:00 | 292.854 | 307.724 | 292.3378 | 675 | 573.75 |  | 20:00 | 195.1641 | 220.7148 | 209.6791 | 225 | 191.25 |  | 20:00 | 225.7637 | 241.459 | 229.386 | 300 | 255 |  | 20:00 | 250.9834 | 255.7217 | 242.9356 | 375 | 318.75 |  | 20:00 | 492.2725 | 512.6416 | 487.0095 | 600 | 510 |  | 20:00 | 440.332 | 458.9902 | 436.0407 | 825 | 701.25 |  | 20:00 | 271.3447 | 282.3604 | 268.2423 | 675 | 573.75 |  | 20:00 | 208.53 | 208.53 | 198.1035 | 525 | 446.25 |  | 20:00 | 271.2773 | 274.3525 | 260.6349 | 525 | 446.25 |  | 20:00 | 57.433 | 61.489 | 58.4145 | 225 | 191.25 |  | 20:00 | 210.3477 | 210.3477 | 199.8303 | 600 | 510 |  | 20:00 | 160.0186 | 171.2197 | 162.6587 | 600 | 510 |  | 20:00 | 175.867 | 182.156 | 173.0482 | 525 | 446.25 |  | 20:00 | 309.124 | 321.204 | 305.1438 | 375 | 318.75 |  | 20:00 | 210.4912 | 223.2363 | 212.0745 | 525 | 446.25 |  | 20:00 | 210.3672 | 220.334 | 209.3173 | 225 | 191.25 |  | 20:00 | 349.9424 | 388.1533 | 368.7457 | 675 | 573.75 |  | 20:00 | 253.7656 | 278.3174 | 264.4015 | 525 | 446.25 |  | 20:00 | 264.4258 | 274.2188 | 260.5078 | 375 | 318.75 |  | 20:00 | 267.9199 | 285.3408 | 271.0738 | 525 | 446.25 |  | 20:00 | 236.9824 | 247.0039 | 234.6537 | 600 | 510 |  | 20:00 | 109.4971 | 146.4385 | 139.1166 | 150 | 127.5 |  | 20:00 | 196.9189 | 219.6426 | 208.6604 | 225 | 191.25 |  | 20:00 | 312.2432 | 318.6924 | 302.7578 | 675 | 573.75 |  | 20:00 | 292.8535 | 314.0488 | 298.3464 | 525 | 446.25 |  | 20:00 | 234.0029 | 250.0146 | 237.5139 | 600 | 510 |  | 20:00 | 256.0088 | 265.5635 | 252.2853 | 525 | 446.25 |  | 20:00 | 259.666 | 261.703 | 248.6179 | 525 | 446.25 |  | 20:00 | 239.5986 | 268.0859 | 254.6816 | 375 | 318.75 |  | 20:00 | 180.1436 | 220.3271 | 209.3108 | 225 | 191.25 |  | 20:00 | 65.4121 | 65.4121 | 62.1415 | 1500 | 1275 |  | 20:00 | 174.084 | 220.0752 | 209.0714 | 225 | 191.25 |  | 20:00 | 248.971 | 271.254 | 257.6913 | 525 | 446.25 |  | 20:00 | 202.4121 | 237.292 | 225.4274 | 600 | 510 |  | 20:00 | 214.9785 | 227.1689 | 215.8105 | 600 | 510 |  | 20:00 | 198.1436 | 209.4121 | 198.9415 | 525 | 446.25 |  | 20:00 | 260.326 | 270.924 | 257.3778 | 525 | 446.25 |  | 20:00 | 243.2168 | 265.2021 | 251.942 | 525 | 446.25 |  | 20:00 | 263.1855 | 281.5078 | 267.4324 | 525 | 446.25 |  | 20:00 | 205.8057 | 220.4209 | 209.3999 | 225 | 191.25 |  | 20:00 | 229.5195 | 241.1035 | 229.0483 | 525 | 446.25 |  | 20:00 | 231.7393 | 253.1924 | 240.5328 | 675 | 573.75 |  | 20:00 | 258.1875 | 295.0312 | 280.2797 | 375 | 318.75 |  | 20:00 | 261.3398 | 268.6504 | 255.2179 | 525 | 446.25 |  | 20:00 | 234.8682 | 248.6084 | 236.178 | 300 | 255 |  | 20:00 | 199.5498 | 220.3574 | 209.3396 | 225 | 191.25 |  | 20:00 | 200.6895 | 220.3633 | 209.3451 | 225 | 191.25 |  | 20:00 | 260.2217 | 276.6045 | 262.7743 | 525 | 446.25 |  | 20:00 | 251.4551 | 309.4023 | 293.9322 | 525 | 446.25 |  | 20:00 | 250.7578 | 264.8809 | 251.6368 | 525 | 446.25 |  | 20:00 | 198.1514 | 209.7549 | 199.2671 | 525 | 446.25 |  | 20:00 | 262.303 | 269.188 | 255.7286 | 525 | 446.25 |  | 20:00 | 236.296 | 267.833 | 254.4413 | 375 | 318.75 |  | 20:00 | 247.651 | 257.441 | 244.569 | 525 | 446.25 |  | 20:00 | 158.5195 | 162.3721 | 154.2535 | 225 | 191.25 |  | 20:00 | 305.633 | 309.131 | 293.6744 | 675 | 573.75 |  | 20:00 | 225.8174 | 243.8408 | 231.6488 | 525 | 446.25 |  | 20:00 | 339.127 | 366.2891 | 347.9746 | 450 | 382.5 |  | 20:00 | 204.96 | 220.4102 | 209.3896 | 225 | 191.25 |  | 20:00 | 403.7891 | 441.0039 | 418.9537 | 450 | 382.5 |  | 20:00 | 261.453 | 264.954 | 251.7063 | 525 | 446.25 |  | 20:00 | 219.908 | 225.665 | 214.3818 | 225 | 191.25 |  | 20:00 | 277.4443 | 320.9307 | 304.8841 | 600 | 510 |  | 20:00 | 291.9951 | 304.9121 | 289.6665 | 675 | 573.75 |  | 20:00 | 288.5215 | 291.4648 | 276.8916 | 525 | 446.25 |  | 20:00 | 245.7637 | 262.5986 | 249.4687 | 750 | 637.5 |  | 20:00 | 283.228 | 292.891 | 278.2464 | 375 | 318.75 |  | 20:00 | 255.623 | 258.948 | 246.0006 | 525 | 446.25 |  | 20:00 | 215.19 | 225.762 | 214.4739 | 225 | 191.25 |  | 20:00 | 153.906 | 167.869 | 159.4755 | 225 | 191.25 |  | 20:00 | 209.4277 | 212.5479 | 201.9205 | 525 | 446.25 |  | 20:00 | 223.185 | 227.937 | 216.5402 | 525 | 446.25 |  | 20:00 |  | 35.103 | 33.3479 | 1500 | 1275 |  | 20:00 | 163.7236 | 180.1143 | 171.1085 | 6000 | 5100 |  | 20:00 | 212.0654 | 220.3447 | 209.3275 | 225 | 191.25 |  | 20:00 | 33.333 | 38.43 | 36.5085 | 1500 | 1275 |  | 20:00 | 272.8418 | 279.5762 | 265.5974 | 525 | 446.25 |  | 20:00 | 60.1318 | 62.7793 | 59.6403 | 1500 | 1275 |  | 20:00 | 180.595 | 185.934 | 176.6373 | 525 | 446.25 |  | 20:00 | 270.9141 | 296.5693 | 281.7409 | 525 | 446.25 |  | 20:00 | 263.9424 | 301.0293 | 285.9778 | 525 | 446.25 |  | 20:00 | 176.7109 | 196.7676 | 186.9292 | 225 | 191.25 |  | 20:00 | 273.3877 | 279.8789 | 265.885 | 525 | 446.25 |  | 20:00 | 161.8311 | 174.8604 | 166.1173 | 600 | 510 |  | 20:00 | 249.3154 | 260.6895 | 247.655 | 600 | 510 |  | 20:00 | 362.9805 | 379.5137 | 360.538 | 675 | 573.75 |  | 20:00 | 214.718 | 227.087 | 215.7327 | 525 | 446.25 |  | 20:00 | 198.422 | 225.679 | 214.395 | 225 | 191.25 |  | 20:00 | 173.015 | 224.911 | 213.6654 | 225 | 191.25 |  | 20:00 | 258.8477 | 258.8477 | 245.9053 | 450 | 382.5 |  | 20:00 | 149.6094 | 235.8877 | 224.0933 | 375 | 318.75 |  | 20:00 | 262.8672 | 281.7012 | 267.6161 | 300 | 255 |  | 20:00 | 224.681 | 257.879 | 244.9851 | 675 | 573.75 |  | 20:00 | 210.2725 | 218.709 | 207.7735 | 225 | 191.25 |  | 20:00 | 239.716 | 252.559 | 239.931 | 525 | 446.25 |  | 20:00 | 448.4053 | 481.6924 | 457.6078 | 600 | 510 |  | 20:00 | 230.0547 | 255.6318 | 242.8502 | 525 | 446.25 |  | 20:00 | 210.5557 | 248.416 | 235.9952 | 525 | 446.25 |  | 20:00 | 201.6172 | 259.3457 | 246.3784 | 300 | 255 |  | 20:00 | 143.7168 | 146.7217 | 139.3856 | 150 | 127.5 |  | 20:00 | 326.1006 | 403.8242 | 383.633 | 375 | 318.75 |  | 20:00 | 398.0791 | 440.3955 | 418.3757 | 375 | 318.75 |  | 20:00 | 271.8008 | 296.6328 | 281.8012 | 300 | 255 |  | 20:00 | 203.981 | 225.205 | 213.9447 | 225 | 191.25 |  | 20:00 | 188.9531 | 219.0088 | 208.0583 | 225 | 191.25 |  | 20:00 | 303.5205 | 360.1523 | 342.1447 | 300 | 255 |  | 20:00 | 300.563 | 374.87 | 356.1265 | 300 | 255 |  | 20:00 | 416.6387 | 458.7607 | 435.8227 | 450 | 382.5 |  | 20:00 | 206.7188 | 220.2861 | 209.2718 | 225 | 191.25 |  | 20:00 | 341.8135 | 425.8945 | 404.5998 | 375 | 318.75 |  | 20:00 | 197.1641 | 216.2256 | 205.4143 | 225 | 191.25 |  | 20:00 | 192.9287 | 218.0479 | 207.1455 | 225 | 191.25 |  | 20:00 | 286.3936 | 308.9902 | 293.5407 | 300 | 255 |  | 20:00 | 341.85 | 449.033 | 426.5813 | 450 | 382.5 |  | 20:00 | 313.7021 | 367.2139 | 348.8532 | 375 | 318.75 |  | 20:00 | 260.5 | 290.3418 | 275.8247 | 300 | 255 |  | 20:00 | 108.1084 | 146.9316 | 139.5851 | 150 | 127.5 |  | 20:00 | 231.4834 | 294.3086 | 279.5932 | 300 | 255 |  | 20:00 | 182.2354 | 219.4268 | 208.4554 | 225 | 191.25 |  | 20:00 | 292.6357 | 292.6357 | 278.004 | 300 | 255 |  | 20:00 | 188.2656 | 220.4355 | 209.4138 | 225 | 191.25 |  | 20:00 | 221.305 | 225.843 | 214.5508 | 225 | 191.25 |  | 20:00 | 259.46 | 292.1924 | 277.5828 | 300 | 255 |  | 20:00 | 190.365 | 225.038 | 213.7861 | 225 | 191.25 |  | 20:00 | 168.524 | 225.826 | 214.5347 | 225 | 191.25 |  | 20:00 | 112.1973 | 146.3398 | 139.0229 | 150 | 127.5 |  | 20:00 | 274.669 | 296.626 | 281.7947 | 300 | 255 |  | 20:00 | 245.2422 | 288.3662 | 273.9479 | 300 | 255 |  | 20:00 | 192.7461 | 219.2549 | 208.2921 | 225 | 191.25 |  | 20:00 | 192.4951 | 220.583 | 209.5539 | 225 | 191.25 |  | 20:00 | 188.499 | 220.5254 | 209.4991 | 225 | 191.25 |  | 20:00 | 134.9551 | 146.918 | 139.5721 | 150 | 127.5
| 21:00 | 215.8193 | 220.4541 | 209.4314 | 225 | 191.25 |  | 21:00 | 72.0137 | 73.4453 | 69.773 | 75 | 63.75 |  | 21:00 | 382.6699 | 386.4209 | 367.0999 | 525 | 446.25 |  | 21:00 | 218.0352 | 220.6904 | 209.6559 | 225 | 191.25 |  | 21:00 | 214.6074 | 220.5605 | 209.5325 | 225 | 191.25 |  | 21:00 | 208.9238 | 220.6484 | 209.616 | 225 | 191.25 |  | 21:00 | 262.1885 | 266.543 | 253.2158 | 300 | 255 |  | 21:00 | 303.4268 | 313.3428 | 297.6756 | 375 | 318.75 |  | 21:00 | 278.1416 | 280.1982 | 266.1883 | 525 | 446.25 |  | 21:00 | 195.8066 | 203.4287 | 193.2573 | 600 | 510 |  | 21:00 | 197.179 | 207.549 | 197.1715 | 525 | 446.25 |  | 21:00 | 210.6553 | 220.459 | 209.436 | 225 | 191.25 |  | 21:00 | 257.4385 | 269.7822 | 256.2931 | 525 | 446.25 |  | 21:00 | 121.9004 | 146.8848 | 139.5405 | 150 | 127.5 |  | 21:00 | 219.4346 | 227.0908 | 215.7363 | 600 | 510 |  | 21:00 | 254.0469 | 263.418 | 250.2471 | 675 | 573.75 |  | 21:00 | 362.7119 | 366.0615 | 347.7584 | 375 | 318.75 |  | 21:00 | 289.429 | 307.724 | 292.3378 | 675 | 573.75 |  | 21:00 | 218.0146 | 220.7148 | 209.6791 | 225 | 191.25 |  | 21:00 | 238.3789 | 241.459 | 229.386 | 300 | 255 |  | 21:00 | 253.5156 | 255.7217 | 242.9356 | 375 | 318.75 |  | 21:00 | 488.1846 | 512.6416 | 487.0095 | 600 | 510 |  | 21:00 | 446.6172 | 458.9902 | 436.0407 | 825 | 701.25 |  | 21:00 | 271.5146 | 282.3604 | 268.2423 | 675 | 573.75 |  | 21:00 | 195.035 | 208.53 | 198.1035 | 525 | 446.25 |  | 21:00 | 260.25 | 274.3525 | 260.6349 | 525 | 446.25 |  | 21:00 | 55.187 | 61.489 | 58.4145 | 225 | 191.25 |  | 21:00 | 203.8418 | 210.3477 | 199.8303 | 600 | 510 |  | 21:00 | 163.4336 | 171.2197 | 162.6587 | 600 | 510 |  | 21:00 | 176.85 | 182.156 | 173.0482 | 525 | 446.25 |  | 21:00 | 311.53 | 321.204 | 305.1438 | 375 | 318.75 |  | 21:00 | 221.6055 | 223.2363 | 212.0745 | 525 | 446.25 |  | 21:00 | 219.2354 | 220.334 | 209.3173 | 225 | 191.25 |  | 21:00 | 350.8779 | 388.1533 | 368.7457 | 675 | 573.75 |  | 21:00 | 266.2441 | 278.3174 | 264.4015 | 525 | 446.25 |  | 21:00 | 260.8906 | 274.2188 | 260.5078 | 375 | 318.75 |  | 21:00 | 269.2793 | 285.3408 | 271.0738 | 525 | 446.25 |  | 21:00 | 241.1719 | 247.0039 | 234.6537 | 600 | 510 |  | 21:00 | 107.6582 | 146.4385 | 139.1166 | 150 | 127.5 |  | 21:00 | 215.7578 | 219.6426 | 208.6604 | 225 | 191.25 |  | 21:00 | 306.5068 | 318.6924 | 302.7578 | 675 | 573.75 |  | 21:00 | 301.4727 | 314.0488 | 298.3464 | 525 | 446.25 |  | 21:00 | 236.1006 | 250.0146 | 237.5139 | 600 | 510 |  | 21:00 | 258.5596 | 265.5635 | 252.2853 | 525 | 446.25 |  | 21:00 | 248.883 | 261.703 | 248.6179 | 525 | 446.25 |  | 21:00 | 258.5381 | 268.0859 | 254.6816 | 375 | 318.75 |  | 21:00 | 217.751 | 220.3271 | 209.3108 | 225 | 191.25 |  | 21:00 | 60.5088 | 65.4121 | 62.1415 | 1500 | 1275 |  | 21:00 | 202.5322 | 220.0752 | 209.0714 | 225 | 191.25 |  | 21:00 | 256.867 | 271.254 | 257.6913 | 525 | 446.25 |  | 21:00 | 229.7197 | 237.292 | 225.4274 | 600 | 510 |  | 21:00 | 215.6426 | 227.1689 | 215.8105 | 600 | 510 |  | 21:00 | 198.6025 | 209.4121 | 198.9415 | 525 | 446.25 |  | 21:00 | 260.243 | 270.924 | 257.3778 | 525 | 446.25 |  | 21:00 | 251.7617 | 265.2021 | 251.942 | 525 | 446.25 |  | 21:00 | 271.54 | 281.5078 | 267.4324 | 525 | 446.25 |  | 21:00 | 209.7607 | 220.4209 | 209.3999 | 225 | 191.25 |  | 21:00 | 225.7305 | 241.1035 | 229.0483 | 525 | 446.25 |  | 21:00 | 240.3135 | 253.1924 | 240.5328 | 675 | 573.75 |  | 21:00 | 261.5508 | 295.0312 | 280.2797 | 375 | 318.75 |  | 21:00 | 257.2178 | 268.6504 | 255.2179 | 525 | 446.25 |  | 21:00 | 242.2383 | 248.6084 | 236.178 | 300 | 255 |  | 21:00 | 193.1289 | 220.3574 | 209.3396 | 225 | 191.25 |  | 21:00 | 208.0693 | 220.3633 | 209.3451 | 225 | 191.25 |  | 21:00 | 276.6045 | 276.6045 | 262.7743 | 525 | 446.25 |  | 21:00 | 161.9248 | 309.4023 | 293.9322 | 525 | 446.25 |  | 21:00 | 256.2998 | 264.8809 | 251.6368 | 525 | 446.25 |  | 21:00 | 203.9609 | 209.7549 | 199.2671 | 525 | 446.25 |  | 21:00 | 265.072 | 269.188 | 255.7286 | 525 | 446.25 |  | 21:00 | 244.176 | 267.833 | 254.4413 | 375 | 318.75 |  | 21:00 | 245.709 | 257.441 | 244.569 | 525 | 446.25 |  | 21:00 | 149.8164 | 162.3721 | 154.2535 | 225 | 191.25 |  | 21:00 | 305.697 | 309.131 | 293.6744 | 675 | 573.75 |  | 21:00 | 241.458 | 243.8408 | 231.6488 | 525 | 446.25 |  | 21:00 | 351.6074 | 366.2891 | 347.9746 | 450 | 382.5 |  | 21:00 | 186.0703 | 220.4102 | 209.3896 | 225 | 191.25 |  | 21:00 | 421.9805 | 441.0039 | 418.9537 | 450 | 382.5 |  | 21:00 | 261.6 | 264.954 | 251.7063 | 525 | 446.25 |  | 21:00 | 216.348 | 225.665 | 214.3818 | 225 | 191.25 |  | 21:00 | 307.6602 | 320.9307 | 304.8841 | 600 | 510 |  | 21:00 | 262.9395 | 304.9121 | 289.6665 | 675 | 573.75 |  | 21:00 | 281.667 | 291.4648 | 276.8916 | 525 | 446.25 |  | 21:00 | 251.5742 | 262.5986 | 249.4687 | 750 | 637.5 |  | 21:00 | 263.534 | 292.891 | 278.2464 | 375 | 318.75 |  | 21:00 | 258.948 | 258.948 | 246.0006 | 525 | 446.25 |  | 21:00 | 216.658 | 225.762 | 214.4739 | 225 | 191.25 |  | 21:00 | 150.652 | 167.869 | 159.4755 | 225 | 191.25 |  | 21:00 | 210.7471 | 212.5479 | 201.9205 | 525 | 446.25 |  | 21:00 | 222.748 | 227.937 | 216.5402 | 525 | 446.25 |  | 21:00 |  | 35.103 | 33.3479 | 1500 | 1275 |  | 21:00 | 159.6318 | 180.1143 | 171.1085 | 6000 | 5100 |  | 21:00 | 205.4717 | 220.3447 | 209.3275 | 225 | 191.25 |  | 21:00 | 37.581 | 38.43 | 36.5085 | 1500 | 1275 |  | 21:00 | 255.5508 | 279.5762 | 265.5974 | 525 | 446.25 |  | 21:00 | 57.4658 | 62.7793 | 59.6403 | 1500 | 1275 |  | 21:00 | 174.325 | 185.934 | 176.6373 | 525 | 446.25 |  | 21:00 | 278.1123 | 296.5693 | 281.7409 | 525 | 446.25 |  | 21:00 | 223.8877 | 301.0293 | 285.9778 | 525 | 446.25 |  | 21:00 | 184.2012 | 196.7676 | 186.9292 | 225 | 191.25 |  | 21:00 | 245.1709 | 279.8789 | 265.885 | 525 | 446.25 |  | 21:00 | 161.458 | 174.8604 | 166.1173 | 600 | 510 |  | 21:00 | 234.0625 | 260.6895 | 247.655 | 600 | 510 |  | 21:00 | 360.6475 | 379.5137 | 360.538 | 675 | 573.75 |  | 21:00 | 219.977 | 227.087 | 215.7327 | 525 | 446.25 |  | 21:00 | 215.013 | 225.679 | 214.395 | 225 | 191.25 |  | 21:00 | 218.518 | 224.911 | 213.6654 | 225 | 191.25 |  | 21:00 | 250.0283 | 258.8477 | 245.9053 | 450 | 382.5 |  | 21:00 | 169.9404 | 235.8877 | 224.0933 | 375 | 318.75 |  | 21:00 | 275.3848 | 281.7012 | 267.6161 | 300 | 255 |  | 21:00 | 219.452 | 257.879 | 244.9851 | 675 | 573.75 |  | 21:00 | 212.6143 | 218.709 | 207.7735 | 225 | 191.25 |  | 21:00 | 203.534 | 252.559 | 239.931 | 525 | 446.25 |  | 21:00 | 449.5342 | 481.6924 | 457.6078 | 600 | 510 |  | 21:00 | 238.415 | 255.6318 | 242.8502 | 525 | 446.25 |  | 21:00 | 248.416 | 248.416 | 235.9952 | 525 | 446.25 |  | 21:00 | 225.2676 | 259.3457 | 246.3784 | 300 | 255 |  | 21:00 | 137.6992 | 146.7217 | 139.3856 | 150 | 127.5 |  | 21:00 | 330.5059 | 403.8242 | 383.633 | 375 | 318.75 |  | 21:00 | 348.9404 | 440.3955 | 418.3757 | 375 | 318.75 |  | 21:00 | 269.3643 | 296.6328 | 281.8012 | 300 | 255 |  | 21:00 | 198.794 | 225.205 | 213.9447 | 225 | 191.25 |  | 21:00 | 195.9961 | 219.0088 | 208.0583 | 225 | 191.25 |  | 21:00 | 338.2168 | 360.1523 | 342.1447 | 300 | 255 |  | 21:00 | 255.894 | 374.87 | 356.1265 | 300 | 255 |  | 21:00 | 424.5303 | 458.7607 | 435.8227 | 450 | 382.5 |  | 21:00 | 209.9473 | 220.2861 | 209.2718 | 225 | 191.25 |  | 21:00 | 274.376 | 425.8945 | 404.5998 | 375 | 318.75 |  | 21:00 | 194.5645 | 216.2256 | 205.4143 | 225 | 191.25 |  | 21:00 | 190.0791 | 218.0479 | 207.1455 | 225 | 191.25 |  | 21:00 | 291.377 | 308.9902 | 293.5407 | 300 | 255 |  | 21:00 | 326.914 | 449.033 | 426.5813 | 450 | 382.5 |  | 21:00 | 322.6182 | 367.2139 | 348.8532 | 375 | 318.75 |  | 21:00 | 257.3428 | 290.3418 | 275.8247 | 300 | 255 |  | 21:00 | 115.6084 | 146.9316 | 139.5851 | 150 | 127.5 |  | 21:00 | 268.1514 | 294.3086 | 279.5932 | 300 | 255 |  | 21:00 | 177.9805 | 219.4268 | 208.4554 | 225 | 191.25 |  | 21:00 | 281.7393 | 292.6357 | 278.004 | 300 | 255 |  | 21:00 | 210.4746 | 220.4355 | 209.4138 | 225 | 191.25 |  | 21:00 | 218.825 | 225.843 | 214.5508 | 225 | 191.25 |  | 21:00 | 264.5625 | 292.1924 | 277.5828 | 300 | 255 |  | 21:00 | 203.49 | 225.038 | 213.7861 | 225 | 191.25 |  | 21:00 | 214.671 | 225.826 | 214.5347 | 225 | 191.25 |  | 21:00 | 127.4414 | 146.3398 | 139.0229 | 150 | 127.5 |  | 21:00 | 246.971 | 296.626 | 281.7947 | 300 | 255 |  | 21:00 | 253.3223 | 288.3662 | 273.9479 | 300 | 255 |  | 21:00 | 186.9326 | 219.2549 | 208.2921 | 225 | 191.25 |  | 21:00 | 184.1992 | 220.583 | 209.5539 | 225 | 191.25 |  | 21:00 | 189.7373 | 220.5254 | 209.4991 | 225 | 191.25 |  | 21:00 | 106.1123 | 146.918 | 139.5721 | 150 | 127.5
| 22:00 | 211.6113 | 220.4541 | 209.4314 | 225 | 191.25 |  | 22:00 |  | 73.4453 | 69.773 | 75 | 63.75 |  | 22:00 | 371.7275 | 386.4209 | 367.0999 | 525 | 446.25 |  | 22:00 | 216.8906 | 220.6904 | 209.6559 | 225 | 191.25 |  | 22:00 | 200.666 | 220.5605 | 209.5325 | 225 | 191.25 |  | 22:00 | 219.4951 | 220.6484 | 209.616 | 225 | 191.25 |  | 22:00 | 262.6006 | 266.543 | 253.2158 | 300 | 255 |  | 22:00 | 301.8027 | 313.3428 | 297.6756 | 375 | 318.75 |  | 22:00 | 268.2715 | 280.1982 | 266.1883 | 525 | 446.25 |  | 22:00 | 198.2891 | 203.4287 | 193.2573 | 600 | 510 |  | 22:00 | 197.318 | 207.549 | 197.1715 | 525 | 446.25 |  | 22:00 | 209.1104 | 220.459 | 209.436 | 225 | 191.25 |  | 22:00 | 261.0156 | 269.7822 | 256.2931 | 525 | 446.25 |  | 22:00 | 126.418 | 146.8848 | 139.5405 | 150 | 127.5 |  | 22:00 | 209.6904 | 227.0908 | 215.7363 | 600 | 510 |  | 22:00 | 262.7852 | 263.418 | 250.2471 | 675 | 573.75 |  | 22:00 | 362.1875 | 366.0615 | 347.7584 | 375 | 318.75 |  | 22:00 | 290.038 | 307.724 | 292.3378 | 675 | 573.75 |  | 22:00 | 219.1035 | 220.7148 | 209.6791 | 225 | 191.25 |  | 22:00 | 225.8906 | 241.459 | 229.386 | 300 | 255 |  | 22:00 | 245.0137 | 255.7217 | 242.9356 | 375 | 318.75 |  | 22:00 | 512.2354 | 512.6416 | 487.0095 | 600 | 510 |  | 22:00 | 449.6221 | 458.9902 | 436.0407 | 825 | 701.25 |  | 22:00 | 262.7188 | 282.3604 | 268.2423 | 675 | 573.75 |  | 22:00 | 190.642 | 208.53 | 198.1035 | 525 | 446.25 |  | 22:00 | 264.2285 | 274.3525 | 260.6349 | 525 | 446.25 |  | 22:00 | 52.096 | 61.489 | 58.4145 | 225 | 191.25 |  | 22:00 | 202.9277 | 210.3477 | 199.8303 | 600 | 510 |  | 22:00 | 165.3672 | 171.2197 | 162.6587 | 600 | 510 |  | 22:00 | 172.081 | 182.156 | 173.0482 | 525 | 446.25 |  | 22:00 | 319.743 | 321.204 | 305.1438 | 375 | 318.75 |  | 22:00 | 201.7744 | 223.2363 | 212.0745 | 525 | 446.25 |  | 22:00 | 168.5635 | 220.334 | 209.3173 | 225 | 191.25 |  | 22:00 | 356.6494 | 388.1533 | 368.7457 | 675 | 573.75 |  | 22:00 | 277.4971 | 278.3174 | 264.4015 | 525 | 446.25 |  | 22:00 | 253.7627 | 274.2188 | 260.5078 | 375 | 318.75 |  | 22:00 | 269.9375 | 285.3408 | 271.0738 | 525 | 446.25 |  | 22:00 | 232.6035 | 247.0039 | 234.6537 | 600 | 510 |  | 22:00 | 136.2607 | 146.4385 | 139.1166 | 150 | 127.5 |  | 22:00 | 209.2871 | 219.6426 | 208.6604 | 225 | 191.25 |  | 22:00 | 297.0732 | 318.6924 | 302.7578 | 675 | 573.75 |  | 22:00 | 303.5625 | 314.0488 | 298.3464 | 525 | 446.25 |  | 22:00 | 233.9951 | 250.0146 | 237.5139 | 600 | 510 |  | 22:00 | 256.6523 | 265.5635 | 252.2853 | 525 | 446.25 |  | 22:00 | 254.197 | 261.703 | 248.6179 | 525 | 446.25 |  | 22:00 | 261.5713 | 268.0859 | 254.6816 | 375 | 318.75 |  | 22:00 | 215.9414 | 220.3271 | 209.3108 | 225 | 191.25 |  | 22:00 | 63.6816 | 65.4121 | 62.1415 | 1500 | 1275 |  | 22:00 | 213.4424 | 220.0752 | 209.0714 | 225 | 191.25 |  | 22:00 | 257.975 | 271.254 | 257.6913 | 525 | 446.25 |  | 22:00 | 226.8711 | 237.292 | 225.4274 | 600 | 510 |  | 22:00 | 205.5078 | 227.1689 | 215.8105 | 600 | 510 |  | 22:00 | 195.1738 | 209.4121 | 198.9415 | 525 | 446.25 |  | 22:00 | 264.656 | 270.924 | 257.3778 | 525 | 446.25 |  | 22:00 | 253.2715 | 265.2021 | 251.942 | 525 | 446.25 |  | 22:00 | 263.2344 | 281.5078 | 267.4324 | 525 | 446.25 |  | 22:00 | 209.8506 | 220.4209 | 209.3999 | 225 | 191.25 |  | 22:00 | 237.9873 | 241.1035 | 229.0483 | 525 | 446.25 |  | 22:00 | 235.0176 | 253.1924 | 240.5328 | 675 | 573.75 |  | 22:00 | 268.7334 | 295.0312 | 280.2797 | 375 | 318.75 |  | 22:00 | 264.0127 | 268.6504 | 255.2179 | 525 | 446.25 |  | 22:00 | 242.7373 | 248.6084 | 236.178 | 300 | 255 |  | 22:00 | 219.6523 | 220.3574 | 209.3396 | 225 | 191.25 |  | 22:00 | 187.2139 | 220.3633 | 209.3451 | 225 | 191.25 |  | 22:00 | 273.7363 | 276.6045 | 262.7743 | 525 | 446.25 |  | 22:00 | 162.4463 | 309.4023 | 293.9322 | 525 | 446.25 |  | 22:00 | 251.0566 | 264.8809 | 251.6368 | 525 | 446.25 |  | 22:00 | 206.1377 | 209.7549 | 199.2671 | 525 | 446.25 |  | 22:00 | 258.845 | 269.188 | 255.7286 | 525 | 446.25 |  | 22:00 | 216.865 | 267.833 | 254.4413 | 375 | 318.75 |  | 22:00 | 249.279 | 257.441 | 244.569 | 525 | 446.25 |  | 22:00 | 161.0586 | 162.3721 | 154.2535 | 225 | 191.25 |  | 22:00 | 298.781 | 309.131 | 293.6744 | 675 | 573.75 |  | 22:00 | 228.708 | 243.8408 | 231.6488 | 525 | 446.25 |  | 22:00 | 351.6162 | 366.2891 | 347.9746 | 450 | 382.5 |  | 22:00 | 191.8203 | 220.4102 | 209.3896 | 225 | 191.25 |  | 22:00 | 420.4873 | 441.0039 | 418.9537 | 450 | 382.5 |  | 22:00 | 258.44 | 264.954 | 251.7063 | 525 | 446.25 |  | 22:00 | 173.875 | 225.665 | 214.3818 | 225 | 191.25 |  | 22:00 | 310.168 | 320.9307 | 304.8841 | 600 | 510 |  | 22:00 | 296.3213 | 304.9121 | 289.6665 | 675 | 573.75 |  | 22:00 | 259.1602 | 291.4648 | 276.8916 | 525 | 446.25 |  | 22:00 | 247.4219 | 262.5986 | 249.4687 | 750 | 637.5 |  | 22:00 | 280.906 | 292.891 | 278.2464 | 375 | 318.75 |  | 22:00 | 238.372 | 258.948 | 246.0006 | 525 | 446.25 |  | 22:00 | 224.677 | 225.762 | 214.4739 | 225 | 191.25 |  | 22:00 | 161.746 | 167.869 | 159.4755 | 225 | 191.25 |  | 22:00 | 198.8643 | 212.5479 | 201.9205 | 525 | 446.25 |  | 22:00 | 223.476 | 227.937 | 216.5402 | 525 | 446.25 |  | 22:00 |  | 35.103 | 33.3479 | 1500 | 1275 |  | 22:00 | 144.3447 | 180.1143 | 171.1085 | 6000 | 5100 |  | 22:00 | 213.9746 | 220.3447 | 209.3275 | 225 | 191.25 |  | 22:00 |  | 38.43 | 36.5085 | 1500 | 1275 |  | 22:00 | 260.042 | 279.5762 | 265.5974 | 525 | 446.25 |  | 22:00 | 59.7002 | 62.7793 | 59.6403 | 1500 | 1275 |  | 22:00 | 173.905 | 185.934 | 176.6373 | 525 | 446.25 |  | 22:00 | 288.3047 | 296.5693 | 281.7409 | 525 | 446.25 |  | 22:00 | 257.002 | 301.0293 | 285.9778 | 525 | 446.25 |  | 22:00 | 189.291 | 196.7676 | 186.9292 | 225 | 191.25 |  | 22:00 | 272.3662 | 279.8789 | 265.885 | 525 | 446.25 |  | 22:00 | 154.7637 | 174.8604 | 166.1173 | 600 | 510 |  | 22:00 | 247.8545 | 260.6895 | 247.655 | 600 | 510 |  | 22:00 | 361.0039 | 379.5137 | 360.538 | 675 | 573.75 |  | 22:00 | 211.387 | 227.087 | 215.7327 | 525 | 446.25 |  | 22:00 | 203.378 | 225.679 | 214.395 | 225 | 191.25 |  | 22:00 | 220.518 | 224.911 | 213.6654 | 225 | 191.25 |  | 22:00 | 250.8135 | 258.8477 | 245.9053 | 450 | 382.5 |  | 22:00 | 223.1035 | 235.8877 | 224.0933 | 375 | 318.75 |  | 22:00 | 253.2607 | 281.7012 | 267.6161 | 300 | 255 |  | 22:00 | 244.893 | 257.879 | 244.9851 | 675 | 573.75 |  | 22:00 | 181.8975 | 218.709 | 207.7735 | 225 | 191.25 |  | 22:00 | 240.674 | 252.559 | 239.931 | 525 | 446.25 |  | 22:00 | 468.5996 | 481.6924 | 457.6078 | 600 | 510 |  | 22:00 | 242.1777 | 255.6318 | 242.8502 | 525 | 446.25 |  | 22:00 | 186.0332 | 248.416 | 235.9952 | 525 | 446.25 |  | 22:00 | 227.3965 | 259.3457 | 246.3784 | 300 | 255 |  | 22:00 | 146.7217 | 146.7217 | 139.3856 | 150 | 127.5 |  | 22:00 | 340.7725 | 403.8242 | 383.633 | 375 | 318.75 |  | 22:00 | 358.2451 | 440.3955 | 418.3757 | 375 | 318.75 |  | 22:00 | 292.2949 | 296.6328 | 281.8012 | 300 | 255 |  | 22:00 | 205.758 | 225.205 | 213.9447 | 225 | 191.25 |  | 22:00 | 199.6162 | 219.0088 | 208.0583 | 225 | 191.25 |  | 22:00 | 270.6895 | 360.1523 | 342.1447 | 300 | 255 |  | 22:00 | 278.288 | 374.87 | 356.1265 | 300 | 255 |  | 22:00 | 390.0928 | 458.7607 | 435.8227 | 450 | 382.5 |  | 22:00 | 210.9893 | 220.2861 | 209.2718 | 225 | 191.25 |  | 22:00 | 279.5186 | 425.8945 | 404.5998 | 375 | 318.75 |  | 22:00 | 201.7236 | 216.2256 | 205.4143 | 225 | 191.25 |  | 22:00 | 154.2148 | 218.0479 | 207.1455 | 225 | 191.25 |  | 22:00 | 295.6562 | 308.9902 | 293.5407 | 300 | 255 |  | 22:00 | 426.29 | 449.033 | 426.5813 | 450 | 382.5 |  | 22:00 | 310.5732 | 367.2139 | 348.8532 | 375 | 318.75 |  | 22:00 | 243.832 | 290.3418 | 275.8247 | 300 | 255 |  | 22:00 | 140.2109 | 146.9316 | 139.5851 | 150 | 127.5 |  | 22:00 | 255.7188 | 294.3086 | 279.5932 | 300 | 255 |  | 22:00 | 181.8252 | 219.4268 | 208.4554 | 225 | 191.25 |  | 22:00 | 266.5889 | 292.6357 | 278.004 | 300 | 255 |  | 22:00 | 194.8135 | 220.4355 | 209.4138 | 225 | 191.25 |  | 22:00 | 199.385 | 225.843 | 214.5508 | 225 | 191.25 |  | 22:00 | 261.3818 | 292.1924 | 277.5828 | 300 | 255 |  | 22:00 | 205.571 | 225.038 | 213.7861 | 225 | 191.25 |  | 22:00 | 175.27 | 225.826 | 214.5347 | 225 | 191.25 |  | 22:00 | 141.7588 | 146.3398 | 139.0229 | 150 | 127.5 |  | 22:00 | 279.889 | 296.626 | 281.7947 | 300 | 255 |  | 22:00 | 263.8799 | 288.3662 | 273.9479 | 300 | 255 |  | 22:00 | 194.5996 | 219.2549 | 208.2921 | 225 | 191.25 |  | 22:00 | 218.9443 | 220.583 | 209.5539 | 225 | 191.25 |  | 22:00 | 205.3242 | 220.5254 | 209.4991 | 225 | 191.25 |  | 22:00 | 122.624 | 146.918 | 139.5721 | 150 | 127.5
| 23:00 | 220.4541 | 220.4541 | 209.4314 | 225 | 191.25 |  | 23:00 | 72.9971 | 73.4453 | 69.773 | 75 | 63.75 |  | 23:00 | 376.9014 | 386.4209 | 367.0999 | 525 | 446.25 |  | 23:00 | 218.5488 | 220.6904 | 209.6559 | 225 | 191.25 |  | 23:00 | 168.1348 | 220.5605 | 209.5325 | 225 | 191.25 |  | 23:00 | 219.9531 | 220.6484 | 209.616 | 225 | 191.25 |  | 23:00 | 250.8301 | 266.543 | 253.2158 | 300 | 255 |  | 23:00 | 289.1641 | 313.3428 | 297.6756 | 375 | 318.75 |  | 23:00 | 267.6855 | 280.1982 | 266.1883 | 525 | 446.25 |  | 23:00 | 176.4707 | 203.4287 | 193.2573 | 600 | 510 |  | 23:00 |  | 207.549 | 197.1715 | 525 | 446.25 |  | 23:00 | 219.3916 | 220.459 | 209.436 | 225 | 191.25 |  | 23:00 | 260.1309 | 269.7822 | 256.2931 | 525 | 446.25 |  | 23:00 | 136.2598 | 146.8848 | 139.5405 | 150 | 127.5 |  | 23:00 | 220.1602 | 227.0908 | 215.7363 | 600 | 510 |  | 23:00 | 253.7344 | 263.418 | 250.2471 | 675 | 573.75 |  | 23:00 | 346.71 | 366.0615 | 347.7584 | 375 | 318.75 |  | 23:00 | 294.756 | 307.724 | 292.3378 | 675 | 573.75 |  | 23:00 | 220.6504 | 220.7148 | 209.6791 | 225 | 191.25 |  | 23:00 | 220.4863 | 241.459 | 229.386 | 300 | 255 |  | 23:00 | 239.2881 | 255.7217 | 242.9356 | 375 | 318.75 |  | 23:00 | 512.6416 | 512.6416 | 487.0095 | 600 | 510 |  | 23:00 | 450.8506 | 458.9902 | 436.0407 | 825 | 701.25 |  | 23:00 | 279.0176 | 282.3604 | 268.2423 | 675 | 573.75 |  | 23:00 | 194.361 | 208.53 | 198.1035 | 525 | 446.25 |  | 23:00 | 258.8633 | 274.3525 | 260.6349 | 525 | 446.25 |  | 23:00 | 60.71 | 61.489 | 58.4145 | 225 | 191.25 |  | 23:00 | 188.2793 | 210.3477 | 199.8303 | 600 | 510 |  | 23:00 | 151.874 | 171.2197 | 162.6587 | 600 | 510 |  | 23:00 | 177.072 | 182.156 | 173.0482 | 525 | 446.25 |  | 23:00 | 289.018 | 321.204 | 305.1438 | 375 | 318.75 |  | 23:00 | 205.6758 | 223.2363 | 212.0745 | 525 | 446.25 |  | 23:00 | 215.2041 | 220.334 | 209.3173 | 225 | 191.25 |  | 23:00 | 374.9033 | 388.1533 | 368.7457 | 675 | 573.75 |  | 23:00 | 275.5742 | 278.3174 | 264.4015 | 525 | 446.25 |  | 23:00 | 254.7705 | 274.2188 | 260.5078 | 375 | 318.75 |  | 23:00 | 266.668 | 285.3408 | 271.0738 | 525 | 446.25 |  | 23:00 | 234.9688 | 247.0039 | 234.6537 | 600 | 510 |  | 23:00 | 116.0684 | 146.4385 | 139.1166 | 150 | 127.5 |  | 23:00 | 217.1289 | 219.6426 | 208.6604 | 225 | 191.25 |  | 23:00 | 307.6729 | 318.6924 | 302.7578 | 675 | 573.75 |  | 23:00 | 302.1035 | 314.0488 | 298.3464 | 525 | 446.25 |  | 23:00 | 246.0674 | 250.0146 | 237.5139 | 600 | 510 |  | 23:00 | 261.8418 | 265.5635 | 252.2853 | 525 | 446.25 |  | 23:00 | 246.171 | 261.703 | 248.6179 | 525 | 446.25 |  | 23:00 | 258.0049 | 268.0859 | 254.6816 | 375 | 318.75 |  | 23:00 | 219.2461 | 220.3271 | 209.3108 | 225 | 191.25 |  | 23:00 | 64.376 | 65.4121 | 62.1415 | 1500 | 1275 |  | 23:00 | 214.0693 | 220.0752 | 209.0714 | 225 | 191.25 |  | 23:00 | 262.828 | 271.254 | 257.6913 | 525 | 446.25 |  | 23:00 | 214.5352 | 237.292 | 225.4274 | 600 | 510 |  | 23:00 | 204.3184 | 227.1689 | 215.8105 | 600 | 510 |  | 23:00 | 188.7246 | 209.4121 | 198.9415 | 525 | 446.25 |  | 23:00 | 236.237 | 270.924 | 257.3778 | 525 | 446.25 |  | 23:00 | 247.3721 | 265.2021 | 251.942 | 525 | 446.25 |  | 23:00 | 262.2686 | 281.5078 | 267.4324 | 525 | 446.25 |  | 23:00 | 214.6299 | 220.4209 | 209.3999 | 225 | 191.25 |  | 23:00 | 236.9814 | 241.1035 | 229.0483 | 525 | 446.25 |  | 23:00 | 235.2979 | 253.1924 | 240.5328 | 675 | 573.75 |  | 23:00 | 268.7207 | 295.0312 | 280.2797 | 375 | 318.75 |  | 23:00 | 254.0811 | 268.6504 | 255.2179 | 525 | 446.25 |  | 23:00 | 232.4482 | 248.6084 | 236.178 | 300 | 255 |  | 23:00 | 202.7441 | 220.3574 | 209.3396 | 225 | 191.25 |  | 23:00 | 218.8906 | 220.3633 | 209.3451 | 225 | 191.25 |  | 23:00 | 274.0312 | 276.6045 | 262.7743 | 525 | 446.25 |  | 23:00 | 76.1426 | 309.4023 | 293.9322 | 525 | 446.25 |  | 23:00 | 253.5186 | 264.8809 | 251.6368 | 525 | 446.25 |  | 23:00 | 206.5967 | 209.7549 | 199.2671 | 525 | 446.25 |  | 23:00 | 241.462 | 269.188 | 255.7286 | 525 | 446.25 |  | 23:00 | 208.96 | 267.833 | 254.4413 | 375 | 318.75 |  | 23:00 | 240.384 | 257.441 | 244.569 | 525 | 446.25 |  | 23:00 | 154.5967 | 162.3721 | 154.2535 | 225 | 191.25 |  | 23:00 | 239.321 | 309.131 | 293.6744 | 675 | 573.75 |  | 23:00 | 240.6406 | 243.8408 | 231.6488 | 525 | 446.25 |  | 23:00 | 351.3887 | 366.2891 | 347.9746 | 450 | 382.5 |  | 23:00 | 206.2051 | 220.4102 | 209.3896 | 225 | 191.25 |  | 23:00 | 382.2832 | 441.0039 | 418.9537 | 450 | 382.5 |  | 23:00 | 243.228 | 264.954 | 251.7063 | 525 | 446.25 |  | 23:00 | 224.999 | 225.665 | 214.3818 | 225 | 191.25 |  | 23:00 | 312.1143 | 320.9307 | 304.8841 | 600 | 510 |  | 23:00 | 273.623 | 304.9121 | 289.6665 | 675 | 573.75 |  | 23:00 | 290.8359 | 291.4648 | 276.8916 | 525 | 446.25 |  | 23:00 | 257.9697 | 262.5986 | 249.4687 | 750 | 637.5 |  | 23:00 | 280.748 | 292.891 | 278.2464 | 375 | 318.75 |  | 23:00 | 197.676 | 258.948 | 246.0006 | 525 | 446.25 |  | 23:00 | 224.991 | 225.762 | 214.4739 | 225 | 191.25 |  | 23:00 | 165.348 | 167.869 | 159.4755 | 225 | 191.25 |  | 23:00 | 189.3848 | 212.5479 | 201.9205 | 525 | 446.25 |  | 23:00 | 216.602 | 227.937 | 216.5402 | 525 | 446.25 |  | 23:00 |  | 35.103 | 33.3479 | 1500 | 1275 |  | 23:00 | 171.6182 | 180.1143 | 171.1085 | 6000 | 5100 |  | 23:00 | 209.1592 | 220.3447 | 209.3275 | 225 | 191.25 |  | 23:00 | 11.763 | 38.43 | 36.5085 | 1500 | 1275 |  | 23:00 | 254.958 | 279.5762 | 265.5974 | 525 | 446.25 |  | 23:00 | 56.0371 | 62.7793 | 59.6403 | 1500 | 1275 |  | 23:00 | 176.31 | 185.934 | 176.6373 | 525 | 446.25 |  | 23:00 | 288.5332 | 296.5693 | 281.7409 | 525 | 446.25 |  | 23:00 | 254.9277 | 301.0293 | 285.9778 | 525 | 446.25 |  | 23:00 | 182.0762 | 196.7676 | 186.9292 | 225 | 191.25 |  | 23:00 | 270.874 | 279.8789 | 265.885 | 525 | 446.25 |  | 23:00 | 159.6787 | 174.8604 | 166.1173 | 600 | 510 |  | 23:00 | 260.6895 | 260.6895 | 247.655 | 600 | 510 |  | 23:00 | 355.8096 | 379.5137 | 360.538 | 675 | 573.75 |  | 23:00 | 217.812 | 227.087 | 215.7327 | 525 | 446.25 |  | 23:00 | 218.966 | 225.679 | 214.395 | 225 | 191.25 |  | 23:00 | 174.736 | 224.911 | 213.6654 | 225 | 191.25 |  | 23:00 | 254.2773 | 258.8477 | 245.9053 | 450 | 382.5 |  | 23:00 | 163.499 | 235.8877 | 224.0933 | 375 | 318.75 |  | 23:00 | 271.8242 | 281.7012 | 267.6161 | 300 | 255 |  | 23:00 | 227.427 | 257.879 | 244.9851 | 675 | 573.75 |  | 23:00 | 180.7754 | 218.709 | 207.7735 | 225 | 191.25 |  | 23:00 | 201.324 | 252.559 | 239.931 | 525 | 446.25 |  | 23:00 | 460.1523 | 481.6924 | 457.6078 | 600 | 510 |  | 23:00 | 197.5977 | 255.6318 | 242.8502 | 525 | 446.25 |  | 23:00 | 197.584 | 248.416 | 235.9952 | 525 | 446.25 |  | 23:00 | 241.0518 | 259.3457 | 246.3784 | 300 | 255 |  | 23:00 | 140.6289 | 146.7217 | 139.3856 | 150 | 127.5 |  | 23:00 | 352.9424 | 403.8242 | 383.633 | 375 | 318.75 |  | 23:00 | 377.5342 | 440.3955 | 418.3757 | 375 | 318.75 |  | 23:00 | 251.6865 | 296.6328 | 281.8012 | 300 | 255 |  | 23:00 | 223.731 | 225.205 | 213.9447 | 225 | 191.25 |  | 23:00 | 194.5537 | 219.0088 | 208.0583 | 225 | 191.25 |  | 23:00 | 327.3555 | 360.1523 | 342.1447 | 300 | 255 |  | 23:00 | 299.475 | 374.87 | 356.1265 | 300 | 255 |  | 23:00 | 352.3545 | 458.7607 | 435.8227 | 450 | 382.5 |  | 23:00 | 186.6465 | 220.2861 | 209.2718 | 225 | 191.25 |  | 23:00 | 327.4541 | 425.8945 | 404.5998 | 375 | 318.75 |  | 23:00 | 195.6436 | 216.2256 | 205.4143 | 225 | 191.25 |  | 23:00 | 176.0303 | 218.0479 | 207.1455 | 225 | 191.25 |  | 23:00 | 268.2451 | 308.9902 | 293.5407 | 300 | 255 |  | 23:00 | 334.6 | 449.033 | 426.5813 | 450 | 382.5 |  | 23:00 | 334.8223 | 367.2139 | 348.8532 | 375 | 318.75 |  | 23:00 | 226.2402 | 290.3418 | 275.8247 | 300 | 255 |  | 23:00 | 128.2568 | 146.9316 | 139.5851 | 150 | 127.5 |  | 23:00 | 288.8945 | 294.3086 | 279.5932 | 300 | 255 |  | 23:00 | 190.8652 | 219.4268 | 208.4554 | 225 | 191.25 |  | 23:00 | 259.3623 | 292.6357 | 278.004 | 300 | 255 |  | 23:00 | 196.3857 | 220.4355 | 209.4138 | 225 | 191.25 |  | 23:00 | 186.116 | 225.843 | 214.5508 | 225 | 191.25 |  | 23:00 | 266.2256 | 292.1924 | 277.5828 | 300 | 255 |  | 23:00 | 193.4 | 225.038 | 213.7861 | 225 | 191.25 |  | 23:00 | 184.65 | 225.826 | 214.5347 | 225 | 191.25 |  | 23:00 | 124.3848 | 146.3398 | 139.0229 | 150 | 127.5 |  | 23:00 | 295.312 | 296.626 | 281.7947 | 300 | 255 |  | 23:00 | 253.0977 | 288.3662 | 273.9479 | 300 | 255 |  | 23:00 | 202.1562 | 219.2549 | 208.2921 | 225 | 191.25 |  | 23:00 | 190.0479 | 220.583 | 209.5539 | 225 | 191.25 |  | 23:00 | 220.5254 | 220.5254 | 209.4991 | 225 | 191.25 |  | 23:00 | 127.4209 | 146.918 | 139.5721 | 150 | 127.5

## 3. Hourly KPI
Date | Time | ERBS | Max DL Capacity Usage (Mbps) | Touches Peak | Peak (Mbit/s) | touch levelbelow5% (Mbit/s) | dlBbCapacityNet | Usage / license (%) | ≥85% of license
2026-10-03 | 0:00 | CXTKND4B01 | 213.4287 | Yes | 220.4541 | 209.4314 | 225 | 94.8572 | Yes
2026-10-03 | 1:00 | CXTKND4B01 | 193.46 | No | 220.4541 | 209.4314 | 225 | 85.9822 | Yes
2026-10-03 | 2:00 | CXTKND4B01 | 180.459 | No | 220.4541 | 209.4314 | 225 | 80.204 | No
2026-10-03 | 3:00 | CXTKND4B01 | 168.2793 | No | 220.4541 | 209.4314 | 225 | 74.7908 | No
2026-10-03 | 4:00 | CXTKND4B01 | 121.2158 | No | 220.4541 | 209.4314 | 225 | 53.8737 | No
2026-10-03 | 5:00 | CXTKND4B01 | 154.9717 | No | 220.4541 | 209.4314 | 225 | 68.8763 | No
2026-10-03 | 6:00 | CXTKND4B01 | 218.874 | Yes | 220.4541 | 209.4314 | 225 | 97.2773 | Yes
2026-10-03 | 7:00 | CXTKND4B01 | 208.5801 | No | 220.4541 | 209.4314 | 225 | 92.7023 | Yes
2026-10-03 | 8:00 | CXTKND4B01 | 209.6455 | Yes | 220.4541 | 209.4314 | 225 | 93.1758 | Yes
2026-10-03 | 9:00 | CXTKND4B01 | 211.6631 | Yes | 220.4541 | 209.4314 | 225 | 94.0725 | Yes
2026-10-03 | 10:00 | CXTKND4B01 | 205.2627 | No | 220.4541 | 209.4314 | 225 | 91.2279 | Yes
2026-10-03 | 11:00 | CXTKND4B01 | 217.0488 | Yes | 220.4541 | 209.4314 | 225 | 96.4661 | Yes
2026-10-03 | 12:00 | CXTKND4B01 | 0 | No | 220.4541 | 209.4314 | 225 | 0 | No
2026-10-03 | 13:00 | CXTKND4B01 | 0 | No | 220.4541 | 209.4314 | 225 | 0 | No
2026-10-03 | 14:00 | CXTKND4B01 | 219.6768 | Yes | 220.4541 | 209.4314 | 225 | 97.6341 | Yes
2026-10-03 | 15:00 | CXTKND4B01 | 217.6631 | Yes | 220.4541 | 209.4314 | 225 | 96.7391 | Yes
2026-10-03 | 16:00 | CXTKND4B01 | 209.5098 | Yes | 220.4541 | 209.4314 | 225 | 93.1155 | Yes
2026-10-03 | 17:00 | CXTKND4B01 | 219.7256 | Yes | 220.4541 | 209.4314 | 225 | 97.6558 | Yes
2026-10-03 | 18:00 | CXTKND4B01 | 216.9854 | Yes | 220.4541 | 209.4314 | 225 | 96.4379 | Yes
2026-10-03 | 19:00 | CXTKND4B01 | 197.957 | No | 220.4541 | 209.4314 | 225 | 87.9809 | Yes
2026-10-03 | 20:00 | CXTKND4B01 | 201.3604 | No | 220.4541 | 209.4314 | 225 | 89.4935 | Yes
2026-10-03 | 21:00 | CXTKND4B01 | 212.4551 | Yes | 220.4541 | 209.4314 | 225 | 94.4245 | Yes
2026-10-03 | 22:00 | CXTKND4B01 | 208.1162 | No | 220.4541 | 209.4314 | 225 | 92.4961 | Yes
2026-10-03 | 23:00 | CXTKND4B01 | 219.9023 | Yes | 220.4541 | 209.4314 | 225 | 97.7344 | Yes
2026-10-04 | 0:00 | CXTKND4B01 | 213.6123 | Yes | 220.4541 | 209.4314 | 225 | 94.9388 | Yes
2026-10-04 | 1:00 | CXTKND4B01 | 201.4883 | No | 220.4541 | 209.4314 | 225 | 89.5503 | Yes
2026-10-04 | 2:00 | CXTKND4B01 | 213.4697 | Yes | 220.4541 | 209.4314 | 225 | 94.8754 | Yes
2026-10-04 | 3:00 | CXTKND4B01 | 149.167 | No | 220.4541 | 209.4314 | 225 | 66.2964 | No
2026-10-04 | 4:00 | CXTKND4B01 | 131.5488 | No | 220.4541 | 209.4314 | 225 | 58.4661 | No
2026-10-04 | 5:00 | CXTKND4B01 | 208.8838 | No | 220.4541 | 209.4314 | 225 | 92.8372 | Yes
2026-10-04 | 6:00 | CXTKND4B01 | 218.1592 | Yes | 220.4541 | 209.4314 | 225 | 96.9596 | Yes
2026-10-04 | 7:00 | CXTKND4B01 | 212.502 | Yes | 220.4541 | 209.4314 | 225 | 94.4453 | Yes
2026-10-04 | 8:00 | CXTKND4B01 | 215.8047 | Yes | 220.4541 | 209.4314 | 225 | 95.9132 | Yes
2026-10-04 | 9:00 | CXTKND4B01 | 215.7539 | Yes | 220.4541 | 209.4314 | 225 | 95.8906 | Yes
2026-10-04 | 10:00 | CXTKND4B01 | 214.8164 | Yes | 220.4541 | 209.4314 | 225 | 95.474 | Yes
2026-10-04 | 11:00 | CXTKND4B01 | 214.5947 | Yes | 220.4541 | 209.4314 | 225 | 95.3754 | Yes
2026-10-04 | 12:00 | CXTKND4B01 | 209.7031 | Yes | 220.4541 | 209.4314 | 225 | 93.2014 | Yes
2026-10-04 | 13:00 | CXTKND4B01 | 217.2734 | Yes | 220.4541 | 209.4314 | 225 | 96.566 | Yes
2026-10-04 | 14:00 | CXTKND4B01 | 212.6689 | Yes | 220.4541 | 209.4314 | 225 | 94.5195 | Yes
2026-10-04 | 15:00 | CXTKND4B01 | 213.376 | Yes | 220.4541 | 209.4314 | 225 | 94.8338 | Yes
2026-10-04 | 16:00 | CXTKND4B01 | 219.3623 | Yes | 220.4541 | 209.4314 | 225 | 97.4944 | Yes
2026-10-04 | 17:00 | CXTKND4B01 | 214.7217 | Yes | 220.4541 | 209.4314 | 225 | 95.4319 | Yes
2026-10-04 | 18:00 | CXTKND4B01 | 216.1152 | Yes | 220.4541 | 209.4314 | 225 | 96.0512 | Yes
2026-10-04 | 19:00 | CXTKND4B01 | 217.3926 | Yes | 220.4541 | 209.4314 | 225 | 96.6189 | Yes
2026-10-04 | 20:00 | CXTKND4B01 | 204.9844 | No | 220.4541 | 209.4314 | 225 | 91.1042 | Yes
2026-10-04 | 21:00 | CXTKND4B01 | 215.3223 | Yes | 220.4541 | 209.4314 | 225 | 95.6988 | Yes
2026-10-04 | 22:00 | CXTKND4B01 | 220.1436 | Yes | 220.4541 | 209.4314 | 225 | 97.8416 | Yes
2026-10-04 | 23:00 | CXTKND4B01 | 218.8516 | Yes | 220.4541 | 209.4314 | 225 | 97.2674 | Yes
2026-10-05 | 0:00 | CXTKND4B01 | 202.3242 | No | 220.4541 | 209.4314 | 225 | 89.9219 | Yes
2026-10-05 | 1:00 | CXTKND4B01 | 217.8057 | Yes | 220.4541 | 209.4314 | 225 | 96.8025 | Yes
2026-10-05 | 2:00 | CXTKND4B01 | 219.6006 | Yes | 220.4541 | 209.4314 | 225 | 97.6003 | Yes
2026-10-05 | 3:00 | CXTKND4B01 | 137.252 | No | 220.4541 | 209.4314 | 225 | 61.0009 | No
2026-10-05 | 4:00 | CXTKND4B01 | 193.2031 | No | 220.4541 | 209.4314 | 225 | 85.8681 | Yes
2026-10-05 | 5:00 | CXTKND4B01 | 163.4336 | No | 220.4541 | 209.4314 | 225 | 72.6372 | No
2026-10-05 | 6:00 | CXTKND4B01 | 218.166 | Yes | 220.4541 | 209.4314 | 225 | 96.9627 | Yes
2026-10-05 | 7:00 | CXTKND4B01 | 199.0771 | No | 220.4541 | 209.4314 | 225 | 88.4787 | Yes
2026-10-05 | 8:00 | CXTKND4B01 | 215.5264 | Yes | 220.4541 | 209.4314 | 225 | 95.7895 | Yes
2026-10-05 | 9:00 | CXTKND4B01 | 213.1738 | Yes | 220.4541 | 209.4314 | 225 | 94.7439 | Yes
2026-10-05 | 10:00 | CXTKND4B01 | 217.0176 | Yes | 220.4541 | 209.4314 | 225 | 96.4523 | Yes
2026-10-05 | 11:00 | CXTKND4B01 | 215.6016 | Yes | 220.4541 | 209.4314 | 225 | 95.8229 | Yes
2026-10-05 | 12:00 | CXTKND4B01 | 217.6738 | Yes | 220.4541 | 209.4314 | 225 | 96.7439 | Yes
2026-10-05 | 13:00 | CXTKND4B01 | 215.2705 | Yes | 220.4541 | 209.4314 | 225 | 95.6758 | Yes
2026-10-05 | 14:00 | CXTKND4B01 | 215.9053 | Yes | 220.4541 | 209.4314 | 225 | 95.9579 | Yes
2026-10-05 | 15:00 | CXTKND4B01 | 208.4111 | No | 220.4541 | 209.4314 | 225 | 92.6272 | Yes
2026-10-05 | 16:00 | CXTKND4B01 | 214.5762 | Yes | 220.4541 | 209.4314 | 225 | 95.3672 | Yes
2026-10-05 | 17:00 | CXTKND4B01 | 213.4648 | Yes | 220.4541 | 209.4314 | 225 | 94.8733 | Yes
2026-10-05 | 18:00 | CXTKND4B01 | 210.5137 | Yes | 220.4541 | 209.4314 | 225 | 93.5616 | Yes
2026-10-05 | 19:00 | CXTKND4B01 | 208.2236 | No | 220.4541 | 209.4314 | 225 | 92.5438 | Yes
2026-10-05 | 20:00 | CXTKND4B01 | 211.1797 | Yes | 220.4541 | 209.4314 | 225 | 93.8576 | Yes
2026-10-05 | 21:00 | CXTKND4B01 | 215.8193 | Yes | 220.4541 | 209.4314 | 225 | 95.9197 | Yes
2026-10-05 | 22:00 | CXTKND4B01 | 211.6113 | Yes | 220.4541 | 209.4314 | 225 | 94.0495 | Yes
2026-10-05 | 23:00 | CXTKND4B01 | 220.4541 | Yes | 220.4541 | 209.4314 | 225 | 97.9796 | Yes
2026-10-03 | 0:00 | CXRMUB6B02 | 72.4443 | Yes | 73.4453 | 69.773 | 75 | 96.5924 | Yes
2026-10-03 | 1:00 | CXRMUB6B02 | 71.4014 | Yes | 73.4453 | 69.773 | 75 | 95.2018 | Yes
2026-10-03 | 2:00 | CXRMUB6B02 | 72.6221 | Yes | 73.4453 | 69.773 | 75 | 96.8294 | Yes
2026-10-03 | 3:00 | CXRMUB6B02 | 73.373 | Yes | 73.4453 | 69.773 | 75 | 97.8307 | Yes
2026-10-03 | 4:00 | CXRMUB6B02 | 71.4844 | Yes | 73.4453 | 69.773 | 75 | 95.3125 | Yes
2026-10-03 | 5:00 | CXRMUB6B02 | 69.5664 | No | 73.4453 | 69.773 | 75 | 92.7552 | Yes
2026-10-03 | 6:00 | CXRMUB6B02 | 70.5654 | Yes | 73.4453 | 69.773 | 75 | 94.0872 | Yes
2026-10-03 | 7:00 | CXRMUB6B02 | 73.4453 | Yes | 73.4453 | 69.773 | 75 | 97.9271 | Yes
2026-10-03 | 8:00 | CXRMUB6B02 | 73.4111 | Yes | 73.4453 | 69.773 | 75 | 97.8815 | Yes
2026-10-03 | 9:00 | CXRMUB6B02 | 72.9609 | Yes | 73.4453 | 69.773 | 75 | 97.2812 | Yes
2026-10-03 | 10:00 | CXRMUB6B02 | 70.1709 | Yes | 73.4453 | 69.773 | 75 | 93.5612 | Yes
2026-10-03 | 11:00 | CXRMUB6B02 | 69.2842 | No | 73.4453 | 69.773 | 75 | 92.3789 | Yes
2026-10-03 | 12:00 | CXRMUB6B02 | 68.6523 | No | 73.4453 | 69.773 | 75 | 91.5365 | Yes
2026-10-03 | 13:00 | CXRMUB6B02 | 72.8477 | Yes | 73.4453 | 69.773 | 75 | 97.1302 | Yes
2026-10-03 | 14:00 | CXRMUB6B02 | 65.5674 | No | 73.4453 | 69.773 | 75 | 87.4232 | Yes
2026-10-03 | 15:00 | CXRMUB6B02 | 68.8721 | No | 73.4453 | 69.773 | 75 | 91.8294 | Yes
2026-10-03 | 16:00 | CXRMUB6B02 | 63.2871 | No | 73.4453 | 69.773 | 75 | 84.3828 | No
2026-10-03 | 17:00 | CXRMUB6B02 | 73.125 | Yes | 73.4453 | 69.773 | 75 | 97.5 | Yes
2026-10-03 | 18:00 | CXRMUB6B02 | 72.9697 | Yes | 73.4453 | 69.773 | 75 | 97.293 | Yes
2026-10-03 | 19:00 | CXRMUB6B02 | 69.7588 | No | 73.4453 | 69.773 | 75 | 93.0117 | Yes
2026-10-03 | 20:00 | CXRMUB6B02 | 71.2275 | Yes | 73.4453 | 69.773 | 75 | 94.9701 | Yes
2026-10-03 | 22:00 | CXRMUB6B02 | 69.8711 | Yes | 73.4453 | 69.773 | 75 | 93.1615 | Yes
2026-10-03 | 23:00 | CXRMUB6B02 | 67.8115 | No | 73.4453 | 69.773 | 75 | 90.4154 | Yes
2026-10-04 | 0:00 | CXRMUB6B02 | 65.3477 | No | 73.4453 | 69.773 | 75 | 87.1302 | Yes
2026-10-04 | 1:00 | CXRMUB6B02 | 69.7373 | No | 73.4453 | 69.773 | 75 | 92.9831 | Yes
2026-10-04 | 2:00 | CXRMUB6B02 | 73.2285 | Yes | 73.4453 | 69.773 | 75 | 97.638 | Yes
2026-10-04 | 3:00 | CXRMUB6B02 | 70.3926 | Yes | 73.4453 | 69.773 | 75 | 93.8568 | Yes
2026-10-04 | 4:00 | CXRMUB6B02 | 71.6641 | Yes | 73.4453 | 69.773 | 75 | 95.5521 | Yes
2026-10-04 | 5:00 | CXRMUB6B02 | 65.0098 | No | 73.4453 | 69.773 | 75 | 86.6797 | Yes
2026-10-04 | 6:00 | CXRMUB6B02 | 68.7539 | No | 73.4453 | 69.773 | 75 | 91.6719 | Yes
2026-10-04 | 7:00 | CXRMUB6B02 | 72.1846 | Yes | 73.4453 | 69.773 | 75 | 96.2461 | Yes
2026-10-04 | 8:00 | CXRMUB6B02 | 64.4707 | No | 73.4453 | 69.773 | 75 | 85.9609 | Yes
2026-10-04 | 9:00 | CXRMUB6B02 | 72.918 | Yes | 73.4453 | 69.773 | 75 | 97.224 | Yes
2026-10-04 | 10:00 | CXRMUB6B02 | 72.9775 | Yes | 73.4453 | 69.773 | 75 | 97.3034 | Yes
2026-10-04 | 11:00 | CXRMUB6B02 | 71.791 | Yes | 73.4453 | 69.773 | 75 | 95.7214 | Yes
2026-10-04 | 12:00 | CXRMUB6B02 | 73.0898 | Yes | 73.4453 | 69.773 | 75 | 97.4531 | Yes
2026-10-04 | 13:00 | CXRMUB6B02 | 73.1934 | Yes | 73.4453 | 69.773 | 75 | 97.5911 | Yes
2026-10-04 | 14:00 | CXRMUB6B02 | 72.334 | Yes | 73.4453 | 69.773 | 75 | 96.4453 | Yes
2026-10-04 | 15:00 | CXRMUB6B02 | 72.0283 | Yes | 73.4453 | 69.773 | 75 | 96.0378 | Yes
2026-10-04 | 16:00 | CXRMUB6B02 | 71.0156 | Yes | 73.4453 | 69.773 | 75 | 94.6875 | Yes
2026-10-04 | 17:00 | CXRMUB6B02 | 72.7285 | Yes | 73.4453 | 69.773 | 75 | 96.9714 | Yes
2026-10-04 | 18:00 | CXRMUB6B02 | 73.0215 | Yes | 73.4453 | 69.773 | 75 | 97.362 | Yes
2026-10-04 | 19:00 | CXRMUB6B02 | 72.1924 | Yes | 73.4453 | 69.773 | 75 | 96.2565 | Yes
2026-10-04 | 20:00 | CXRMUB6B02 | 63.7334 | No | 73.4453 | 69.773 | 75 | 84.9779 | No
2026-10-04 | 21:00 | CXRMUB6B02 | 66.7314 | No | 73.4453 | 69.773 | 75 | 88.9753 | Yes
2026-10-04 | 22:00 | CXRMUB6B02 | 60.8506 | No | 73.4453 | 69.773 | 75 | 81.1341 | No
2026-10-04 | 23:00 | CXRMUB6B02 | 19.2158 | No | 73.4453 | 69.773 | 75 | 25.6211 | No
2026-10-05 | 0:00 | CXRMUB6B02 | 72.8564 | Yes | 73.4453 | 69.773 | 75 | 97.1419 | Yes
2026-10-05 | 1:00 | CXRMUB6B02 | 58.1182 | No | 73.4453 | 69.773 | 75 | 77.4909 | No
2026-10-05 | 2:00 | CXRMUB6B02 | 73.1982 | Yes | 73.4453 | 69.773 | 75 | 97.5977 | Yes
2026-10-05 | 3:00 | CXRMUB6B02 | 49.5938 | No | 73.4453 | 69.773 | 75 | 66.125 | No
2026-10-05 | 4:00 | CXRMUB6B02 | 42.3867 | No | 73.4453 | 69.773 | 75 | 56.5156 | No
2026-10-05 | 5:00 | CXRMUB6B02 | 63.1631 | No | 73.4453 | 69.773 | 75 | 84.2174 | No
2026-10-05 | 6:00 | CXRMUB6B02 | 72.5811 | Yes | 73.4453 | 69.773 | 75 | 96.7747 | Yes
2026-10-05 | 7:00 | CXRMUB6B02 | 73.2295 | Yes | 73.4453 | 69.773 | 75 | 97.6393 | Yes
2026-10-05 | 19:00 | CXRMUB6B02 | 70.9541 | Yes | 73.4453 | 69.773 | 75 | 94.6055 | Yes
2026-10-05 | 20:00 | CXRMUB6B02 | 71.2539 | Yes | 73.4453 | 69.773 | 75 | 95.0052 | Yes
2026-10-05 | 21:00 | CXRMUB6B02 | 72.0137 | Yes | 73.4453 | 69.773 | 75 | 96.0182 | Yes
2026-10-05 | 23:00 | CXRMUB6B02 | 72.9971 | Yes | 73.4453 | 69.773 | 75 | 97.3294 | Yes
2026-10-03 | 0:00 | RMRTL02L | 333.5439 | No | 386.4209 | 367.0999 | 525 | 63.5322 | No
2026-10-03 | 1:00 | RMRTL02L | 266.0703 | No | 386.4209 | 367.0999 | 525 | 50.6801 | No
2026-10-03 | 2:00 | RMRTL02L | 323.833 | No | 386.4209 | 367.0999 | 525 | 61.6825 | No
2026-10-03 | 3:00 | RMRTL02L | 176.3271 | No | 386.4209 | 367.0999 | 525 | 33.5861 | No
2026-10-03 | 4:00 | RMRTL02L | 199.1963 | No | 386.4209 | 367.0999 | 525 | 37.9422 | No
2026-10-03 | 5:00 | RMRTL02L | 176.3301 | No | 386.4209 | 367.0999 | 525 | 33.5867 | No
2026-10-03 | 6:00 | RMRTL02L | 231.8652 | No | 386.4209 | 367.0999 | 525 | 44.1648 | No
2026-10-03 | 7:00 | RMRTL02L | 299.5479 | No | 386.4209 | 367.0999 | 525 | 57.0567 | No
2026-10-03 | 8:00 | RMRTL02L | 298.6523 | No | 386.4209 | 367.0999 | 525 | 56.8862 | No
2026-10-03 | 9:00 | RMRTL02L | 366.3779 | No | 386.4209 | 367.0999 | 525 | 69.7863 | No
2026-10-03 | 10:00 | RMRTL02L | 374.834 | Yes | 386.4209 | 367.0999 | 525 | 71.3969 | No
2026-10-03 | 11:00 | RMRTL02L | 378.2354 | Yes | 386.4209 | 367.0999 | 525 | 72.0448 | No
2026-10-03 | 12:00 | RMRTL02L | 373.5439 | Yes | 386.4209 | 367.0999 | 525 | 71.1512 | No
2026-10-03 | 13:00 | RMRTL02L | 386.4209 | Yes | 386.4209 | 367.0999 | 525 | 73.604 | No
2026-10-03 | 14:00 | RMRTL02L | 374.8604 | Yes | 386.4209 | 367.0999 | 525 | 71.402 | No
2026-10-03 | 15:00 | RMRTL02L | 374.2598 | Yes | 386.4209 | 367.0999 | 525 | 71.2876 | No
2026-10-03 | 16:00 | RMRTL02L | 357.3047 | No | 386.4209 | 367.0999 | 525 | 68.058 | No
2026-10-03 | 17:00 | RMRTL02L | 362.4854 | No | 386.4209 | 367.0999 | 525 | 69.0448 | No
2026-10-03 | 18:00 | RMRTL02L | 364.0254 | No | 386.4209 | 367.0999 | 525 | 69.3382 | No
2026-10-03 | 19:00 | RMRTL02L | 378.3643 | Yes | 386.4209 | 367.0999 | 525 | 72.0694 | No
2026-10-03 | 20:00 | RMRTL02L | 375.7021 | Yes | 386.4209 | 367.0999 | 525 | 71.5623 | No
2026-10-03 | 21:00 | RMRTL02L | 370.1973 | Yes | 386.4209 | 367.0999 | 525 | 70.5138 | No
2026-10-03 | 22:00 | RMRTL02L | 379.6006 | Yes | 386.4209 | 367.0999 | 525 | 72.3049 | No
2026-10-03 | 23:00 | RMRTL02L | 379.667 | Yes | 386.4209 | 367.0999 | 525 | 72.3175 | No
2026-10-04 | 0:00 | RMRTL02L | 329.293 | No | 386.4209 | 367.0999 | 525 | 62.7225 | No
2026-10-04 | 1:00 | RMRTL02L | 290.6064 | No | 386.4209 | 367.0999 | 525 | 55.3536 | No
2026-10-04 | 2:00 | RMRTL02L | 353.793 | No | 386.4209 | 367.0999 | 525 | 67.3891 | No
2026-10-04 | 3:00 | RMRTL02L | 265.7959 | No | 386.4209 | 367.0999 | 525 | 50.6278 | No
2026-10-04 | 4:00 | RMRTL02L | 109.6846 | No | 386.4209 | 367.0999 | 525 | 20.8923 | No
2026-10-04 | 5:00 | RMRTL02L | 104.9062 | No | 386.4209 | 367.0999 | 525 | 19.9821 | No
2026-10-04 | 6:00 | RMRTL02L | 195.1201 | No | 386.4209 | 367.0999 | 525 | 37.1657 | No
2026-10-04 | 7:00 | RMRTL02L | 287.082 | No | 386.4209 | 367.0999 | 525 | 54.6823 | No
2026-10-04 | 8:00 | RMRTL02L | 290.376 | No | 386.4209 | 367.0999 | 525 | 55.3097 | No
2026-10-04 | 9:00 | RMRTL02L | 367.8037 | Yes | 386.4209 | 367.0999 | 525 | 70.0578 | No
2026-10-04 | 10:00 | RMRTL02L | 375.2861 | Yes | 386.4209 | 367.0999 | 525 | 71.4831 | No
2026-10-04 | 11:00 | RMRTL02L | 376.3379 | Yes | 386.4209 | 367.0999 | 525 | 71.6834 | No
2026-10-04 | 12:00 | RMRTL02L | 376.4141 | Yes | 386.4209 | 367.0999 | 525 | 71.6979 | No
2026-10-04 | 13:00 | RMRTL02L | 377.6104 | Yes | 386.4209 | 367.0999 | 525 | 71.9258 | No
2026-10-04 | 14:00 | RMRTL02L | 379.8213 | Yes | 386.4209 | 367.0999 | 525 | 72.3469 | No
2026-10-04 | 15:00 | RMRTL02L | 384.751 | Yes | 386.4209 | 367.0999 | 525 | 73.2859 | No
2026-10-04 | 16:00 | RMRTL02L | 371.3086 | Yes | 386.4209 | 367.0999 | 525 | 70.7254 | No
2026-10-04 | 17:00 | RMRTL02L | 383.4512 | Yes | 386.4209 | 367.0999 | 525 | 73.0383 | No
2026-10-04 | 18:00 | RMRTL02L | 374.9697 | Yes | 386.4209 | 367.0999 | 525 | 71.4228 | No
2026-10-04 | 19:00 | RMRTL02L | 379.5938 | Yes | 386.4209 | 367.0999 | 525 | 72.3036 | No
2026-10-04 | 20:00 | RMRTL02L | 379.5947 | Yes | 386.4209 | 367.0999 | 525 | 72.3038 | No
2026-10-04 | 21:00 | RMRTL02L | 377.5244 | Yes | 386.4209 | 367.0999 | 525 | 71.9094 | No
2026-10-04 | 22:00 | RMRTL02L | 377.249 | Yes | 386.4209 | 367.0999 | 525 | 71.857 | No
2026-10-04 | 23:00 | RMRTL02L | 367.4365 | Yes | 386.4209 | 367.0999 | 525 | 69.9879 | No
2026-10-05 | 0:00 | RMRTL02L | 355.8779 | No | 386.4209 | 367.0999 | 525 | 67.7863 | No
2026-10-05 | 1:00 | RMRTL02L | 287.4961 | No | 386.4209 | 367.0999 | 525 | 54.7612 | No
2026-10-05 | 2:00 | RMRTL02L | 377.6484 | Yes | 386.4209 | 367.0999 | 525 | 71.933 | No
2026-10-05 | 3:00 | RMRTL02L | 157.5771 | No | 386.4209 | 367.0999 | 525 | 30.0147 | No
2026-10-05 | 4:00 | RMRTL02L | 132.6172 | No | 386.4209 | 367.0999 | 525 | 25.2604 | No
2026-10-05 | 5:00 | RMRTL02L | 160.5205 | No | 386.4209 | 367.0999 | 525 | 30.5753 | No
2026-10-05 | 6:00 | RMRTL02L | 217.8516 | No | 386.4209 | 367.0999 | 525 | 41.4955 | No
2026-10-05 | 7:00 | RMRTL02L | 369.8877 | Yes | 386.4209 | 367.0999 | 525 | 70.4548 | No
2026-10-05 | 8:00 | RMRTL02L | 348.2373 | No | 386.4209 | 367.0999 | 525 | 66.3309 | No
2026-10-05 | 9:00 | RMRTL02L | 345.3076 | No | 386.4209 | 367.0999 | 525 | 65.7729 | No
2026-10-05 | 10:00 | RMRTL02L | 368.6143 | Yes | 386.4209 | 367.0999 | 525 | 70.2122 | No
2026-10-05 | 11:00 | RMRTL02L | 364.333 | No | 386.4209 | 367.0999 | 525 | 69.3968 | No
2026-10-05 | 12:00 | RMRTL02L | 385.4756 | Yes | 386.4209 | 367.0999 | 525 | 73.4239 | No
2026-10-05 | 13:00 | RMRTL02L | 370.7559 | Yes | 386.4209 | 367.0999 | 525 | 70.6202 | No
2026-10-05 | 14:00 | RMRTL02L | 383.7969 | Yes | 386.4209 | 367.0999 | 525 | 73.1042 | No
2026-10-05 | 15:00 | RMRTL02L | 370.6309 | Yes | 386.4209 | 367.0999 | 525 | 70.5964 | No
2026-10-05 | 16:00 | RMRTL02L | 367.0312 | No | 386.4209 | 367.0999 | 525 | 69.9107 | No
2026-10-05 | 17:00 | RMRTL02L | 346.1582 | No | 386.4209 | 367.0999 | 525 | 65.9349 | No
2026-10-05 | 18:00 | RMRTL02L | 380.6338 | Yes | 386.4209 | 367.0999 | 525 | 72.5017 | No
2026-10-05 | 19:00 | RMRTL02L | 376.9814 | Yes | 386.4209 | 367.0999 | 525 | 71.806 | No
2026-10-05 | 20:00 | RMRTL02L | 376.1816 | Yes | 386.4209 | 367.0999 | 525 | 71.6536 | No
2026-10-05 | 21:00 | RMRTL02L | 382.6699 | Yes | 386.4209 | 367.0999 | 525 | 72.8895 | No
2026-10-05 | 22:00 | RMRTL02L | 371.7275 | Yes | 386.4209 | 367.0999 | 525 | 70.8052 | No
2026-10-05 | 23:00 | RMRTL02L | 376.9014 | Yes | 386.4209 | 367.0999 | 525 | 71.7907 | No
2026-10-03 | 0:00 | CGRNGA5B02 | 196.4365 | No | 220.6904 | 209.6559 | 225 | 87.3051 | Yes
2026-10-03 | 1:00 | CGRNGA5B02 | 182.7334 | No | 220.6904 | 209.6559 | 225 | 81.2148 | No
2026-10-03 | 2:00 | CGRNGA5B02 | 127.9668 | No | 220.6904 | 209.6559 | 225 | 56.8741 | No
2026-10-03 | 3:00 | CGRNGA5B02 | 129.499 | No | 220.6904 | 209.6559 | 225 | 57.5551 | No
2026-10-03 | 4:00 | CGRNGA5B02 | 139.9336 | No | 220.6904 | 209.6559 | 225 | 62.1927 | No
2026-10-03 | 5:00 | CGRNGA5B02 | 115.5439 | No | 220.6904 | 209.6559 | 225 | 51.3529 | No
2026-10-03 | 6:00 | CGRNGA5B02 | 87.7266 | No | 220.6904 | 209.6559 | 225 | 38.9896 | No
2026-10-03 | 7:00 | CGRNGA5B02 | 203.2031 | No | 220.6904 | 209.6559 | 225 | 90.3125 | Yes
2026-10-03 | 8:00 | CGRNGA5B02 | 215.1992 | Yes | 220.6904 | 209.6559 | 225 | 95.6441 | Yes
2026-10-03 | 9:00 | CGRNGA5B02 | 180.168 | No | 220.6904 | 209.6559 | 225 | 80.0747 | No
2026-10-03 | 10:00 | CGRNGA5B02 | 190.7529 | No | 220.6904 | 209.6559 | 225 | 84.7791 | No
2026-10-03 | 11:00 | CGRNGA5B02 | 199.457 | No | 220.6904 | 209.6559 | 225 | 88.6476 | Yes
2026-10-03 | 12:00 | CGRNGA5B02 | 215.3047 | Yes | 220.6904 | 209.6559 | 225 | 95.691 | Yes
2026-10-03 | 13:00 | CGRNGA5B02 | 190.043 | No | 220.6904 | 209.6559 | 225 | 84.4635 | No
2026-10-03 | 14:00 | CGRNGA5B02 | 218.8398 | Yes | 220.6904 | 209.6559 | 225 | 97.2622 | Yes
2026-10-03 | 15:00 | CGRNGA5B02 | 200.1582 | No | 220.6904 | 209.6559 | 225 | 88.9592 | Yes
2026-10-03 | 16:00 | CGRNGA5B02 | 195.4326 | No | 220.6904 | 209.6559 | 225 | 86.8589 | Yes
2026-10-03 | 17:00 | CGRNGA5B02 | 217.3613 | Yes | 220.6904 | 209.6559 | 225 | 96.605 | Yes
2026-10-03 | 18:00 | CGRNGA5B02 | 217.459 | Yes | 220.6904 | 209.6559 | 225 | 96.6484 | Yes
2026-10-03 | 19:00 | CGRNGA5B02 | 219.8486 | Yes | 220.6904 | 209.6559 | 225 | 97.7105 | Yes
2026-10-03 | 20:00 | CGRNGA5B02 | 220.6904 | Yes | 220.6904 | 209.6559 | 225 | 98.0846 | Yes
2026-10-03 | 21:00 | CGRNGA5B02 | 212.5068 | Yes | 220.6904 | 209.6559 | 225 | 94.4475 | Yes
2026-10-03 | 22:00 | CGRNGA5B02 | 220.1533 | Yes | 220.6904 | 209.6559 | 225 | 97.8459 | Yes
2026-10-03 | 23:00 | CGRNGA5B02 | 219.042 | Yes | 220.6904 | 209.6559 | 225 | 97.352 | Yes
2026-10-04 | 0:00 | CGRNGA5B02 | 194.127 | No | 220.6904 | 209.6559 | 225 | 86.2786 | Yes
2026-10-04 | 1:00 | CGRNGA5B02 | 178.2637 | No | 220.6904 | 209.6559 | 225 | 79.2283 | No
2026-10-04 | 2:00 | CGRNGA5B02 | 168.3291 | No | 220.6904 | 209.6559 | 225 | 74.8129 | No
2026-10-04 | 3:00 | CGRNGA5B02 | 87.9932 | No | 220.6904 | 209.6559 | 225 | 39.1081 | No
2026-10-04 | 4:00 | CGRNGA5B02 | 131.3125 | No | 220.6904 | 209.6559 | 225 | 58.3611 | No
2026-10-04 | 5:00 | CGRNGA5B02 | 82.4033 | No | 220.6904 | 209.6559 | 225 | 36.6237 | No
2026-10-04 | 6:00 | CGRNGA5B02 | 97.708 | No | 220.6904 | 209.6559 | 225 | 43.4258 | No
2026-10-04 | 7:00 | CGRNGA5B02 | 199.3203 | No | 220.6904 | 209.6559 | 225 | 88.5868 | Yes
2026-10-04 | 8:00 | CGRNGA5B02 | 219.6729 | Yes | 220.6904 | 209.6559 | 225 | 97.6324 | Yes
2026-10-04 | 9:00 | CGRNGA5B02 | 214.79 | Yes | 220.6904 | 209.6559 | 225 | 95.4622 | Yes
2026-10-04 | 10:00 | CGRNGA5B02 | 204.1719 | No | 220.6904 | 209.6559 | 225 | 90.7431 | Yes
2026-10-04 | 11:00 | CGRNGA5B02 | 198.2021 | No | 220.6904 | 209.6559 | 225 | 88.0898 | Yes
2026-10-04 | 12:00 | CGRNGA5B02 | 191.8486 | No | 220.6904 | 209.6559 | 225 | 85.2661 | Yes
2026-10-04 | 13:00 | CGRNGA5B02 | 216.3838 | Yes | 220.6904 | 209.6559 | 225 | 96.1706 | Yes
2026-10-04 | 14:00 | CGRNGA5B02 | 214.3047 | Yes | 220.6904 | 209.6559 | 225 | 95.2465 | Yes
2026-10-04 | 15:00 | CGRNGA5B02 | 219.7041 | Yes | 220.6904 | 209.6559 | 225 | 97.6463 | Yes
2026-10-04 | 16:00 | CGRNGA5B02 | 219.6025 | Yes | 220.6904 | 209.6559 | 225 | 97.6011 | Yes
2026-10-04 | 17:00 | CGRNGA5B02 | 215.251 | Yes | 220.6904 | 209.6559 | 225 | 95.6671 | Yes
2026-10-04 | 18:00 | CGRNGA5B02 | 219.7139 | Yes | 220.6904 | 209.6559 | 225 | 97.6506 | Yes
2026-10-04 | 19:00 | CGRNGA5B02 | 219.8271 | Yes | 220.6904 | 209.6559 | 225 | 97.701 | Yes
2026-10-04 | 20:00 | CGRNGA5B02 | 220.5508 | Yes | 220.6904 | 209.6559 | 225 | 98.0226 | Yes
2026-10-04 | 21:00 | CGRNGA5B02 | 219.623 | Yes | 220.6904 | 209.6559 | 225 | 97.6102 | Yes
2026-10-04 | 22:00 | CGRNGA5B02 | 211.791 | Yes | 220.6904 | 209.6559 | 225 | 94.1293 | Yes
2026-10-04 | 23:00 | CGRNGA5B02 | 219.7344 | Yes | 220.6904 | 209.6559 | 225 | 97.6597 | Yes
2026-10-05 | 0:00 | CGRNGA5B02 | 218.8701 | Yes | 220.6904 | 209.6559 | 225 | 97.2756 | Yes
2026-10-05 | 1:00 | CGRNGA5B02 | 159.7549 | No | 220.6904 | 209.6559 | 225 | 71.0022 | No
2026-10-05 | 2:00 | CGRNGA5B02 | 116.5049 | No | 220.6904 | 209.6559 | 225 | 51.7799 | No
2026-10-05 | 3:00 | CGRNGA5B02 | 102.1875 | No | 220.6904 | 209.6559 | 225 | 45.4167 | No
2026-10-05 | 4:00 | CGRNGA5B02 | 103.9512 | No | 220.6904 | 209.6559 | 225 | 46.2005 | No
2026-10-05 | 5:00 | CGRNGA5B02 | 175.4238 | No | 220.6904 | 209.6559 | 225 | 77.9661 | No
2026-10-05 | 6:00 | CGRNGA5B02 | 166.5557 | No | 220.6904 | 209.6559 | 225 | 74.0247 | No
2026-10-05 | 7:00 | CGRNGA5B02 | 135.8135 | No | 220.6904 | 209.6559 | 225 | 60.3615 | No
2026-10-05 | 8:00 | CGRNGA5B02 | 186.2725 | No | 220.6904 | 209.6559 | 225 | 82.7878 | No
2026-10-05 | 9:00 | CGRNGA5B02 | 196.4854 | No | 220.6904 | 209.6559 | 225 | 87.3268 | Yes
2026-10-05 | 10:00 | CGRNGA5B02 | 210.0059 | Yes | 220.6904 | 209.6559 | 225 | 93.3359 | Yes
2026-10-05 | 11:00 | CGRNGA5B02 | 219.6865 | Yes | 220.6904 | 209.6559 | 225 | 97.6385 | Yes
2026-10-05 | 12:00 | CGRNGA5B02 | 206.8701 | No | 220.6904 | 209.6559 | 225 | 91.9423 | Yes
2026-10-05 | 13:00 | CGRNGA5B02 | 219.7217 | Yes | 220.6904 | 209.6559 | 225 | 97.6541 | Yes
2026-10-05 | 14:00 | CGRNGA5B02 | 219.4043 | Yes | 220.6904 | 209.6559 | 225 | 97.513 | Yes
2026-10-05 | 15:00 | CGRNGA5B02 | 218.1729 | Yes | 220.6904 | 209.6559 | 225 | 96.9657 | Yes
2026-10-05 | 16:00 | CGRNGA5B02 | 217.1348 | Yes | 220.6904 | 209.6559 | 225 | 96.5043 | Yes
2026-10-05 | 17:00 | CGRNGA5B02 | 215.4531 | Yes | 220.6904 | 209.6559 | 225 | 95.7569 | Yes
2026-10-05 | 18:00 | CGRNGA5B02 | 215.123 | Yes | 220.6904 | 209.6559 | 225 | 95.6102 | Yes
2026-10-05 | 19:00 | CGRNGA5B02 | 219.6904 | Yes | 220.6904 | 209.6559 | 225 | 97.6402 | Yes
2026-10-05 | 20:00 | CGRNGA5B02 | 219.6514 | Yes | 220.6904 | 209.6559 | 225 | 97.6228 | Yes
2026-10-05 | 21:00 | CGRNGA5B02 | 218.0352 | Yes | 220.6904 | 209.6559 | 225 | 96.9045 | Yes
2026-10-05 | 22:00 | CGRNGA5B02 | 216.8906 | Yes | 220.6904 | 209.6559 | 225 | 96.3958 | Yes
2026-10-05 | 23:00 | CGRNGA5B02 | 218.5488 | Yes | 220.6904 | 209.6559 | 225 | 97.1328 | Yes
2026-10-03 | 0:00 | LXKMN87B01 | 184.9199 | No | 220.5605 | 209.5325 | 225 | 82.1866 | No
2026-10-03 | 1:00 | LXKMN87B01 | 176.8994 | No | 220.5605 | 209.5325 | 225 | 78.622 | No
2026-10-03 | 2:00 | LXKMN87B01 | 128.8076 | No | 220.5605 | 209.5325 | 225 | 57.2478 | No
2026-10-03 | 3:00 | LXKMN87B01 | 111.6973 | No | 220.5605 | 209.5325 | 225 | 49.6432 | No
2026-10-03 | 4:00 | LXKMN87B01 | 111.7129 | No | 220.5605 | 209.5325 | 225 | 49.6502 | No
2026-10-03 | 5:00 | LXKMN87B01 | 195.0654 | No | 220.5605 | 209.5325 | 225 | 86.6957 | Yes
2026-10-03 | 6:00 | LXKMN87B01 | 205.6699 | No | 220.5605 | 209.5325 | 225 | 91.4089 | Yes
2026-10-03 | 7:00 | LXKMN87B01 | 219.6641 | Yes | 220.5605 | 209.5325 | 225 | 97.6285 | Yes
2026-10-03 | 8:00 | LXKMN87B01 | 205.1641 | No | 220.5605 | 209.5325 | 225 | 91.184 | Yes
2026-10-03 | 9:00 | LXKMN87B01 | 194.876 | No | 220.5605 | 209.5325 | 225 | 86.6115 | Yes
2026-10-03 | 10:00 | LXKMN87B01 | 194.7246 | No | 220.5605 | 209.5325 | 225 | 86.5443 | Yes
2026-10-03 | 11:00 | LXKMN87B01 | 207.6777 | No | 220.5605 | 209.5325 | 225 | 92.3012 | Yes
2026-10-03 | 12:00 | LXKMN87B01 | 200.2119 | No | 220.5605 | 209.5325 | 225 | 88.9831 | Yes
2026-10-03 | 13:00 | LXKMN87B01 | 214.9277 | Yes | 220.5605 | 209.5325 | 225 | 95.5234 | Yes
2026-10-03 | 14:00 | LXKMN87B01 | 212.5371 | Yes | 220.5605 | 209.5325 | 225 | 94.4609 | Yes
2026-10-03 | 15:00 | LXKMN87B01 | 213.9482 | Yes | 220.5605 | 209.5325 | 225 | 95.0881 | Yes
2026-10-03 | 16:00 | LXKMN87B01 | 213.8115 | Yes | 220.5605 | 209.5325 | 225 | 95.0273 | Yes
2026-10-03 | 17:00 | LXKMN87B01 | 218.7002 | Yes | 220.5605 | 209.5325 | 225 | 97.2001 | Yes
2026-10-03 | 18:00 | LXKMN87B01 | 205.2139 | No | 220.5605 | 209.5325 | 225 | 91.2062 | Yes
2026-10-03 | 19:00 | LXKMN87B01 | 217.3838 | Yes | 220.5605 | 209.5325 | 225 | 96.615 | Yes
2026-10-03 | 20:00 | LXKMN87B01 | 217.5635 | Yes | 220.5605 | 209.5325 | 225 | 96.6949 | Yes
2026-10-03 | 21:00 | LXKMN87B01 | 218.2734 | Yes | 220.5605 | 209.5325 | 225 | 97.0104 | Yes
2026-10-03 | 22:00 | LXKMN87B01 | 195.6514 | No | 220.5605 | 209.5325 | 225 | 86.9562 | Yes
2026-10-03 | 23:00 | LXKMN87B01 | 183.9268 | No | 220.5605 | 209.5325 | 225 | 81.7452 | No
2026-10-04 | 0:00 | LXKMN87B01 | 176.8838 | No | 220.5605 | 209.5325 | 225 | 78.615 | No
2026-10-04 | 1:00 | LXKMN87B01 | 131.5469 | No | 220.5605 | 209.5325 | 225 | 58.4653 | No
2026-10-04 | 2:00 | LXKMN87B01 | 97.3711 | No | 220.5605 | 209.5325 | 225 | 43.276 | No
2026-10-04 | 3:00 | LXKMN87B01 | 98.5518 | No | 220.5605 | 209.5325 | 225 | 43.8008 | No
2026-10-04 | 4:00 | LXKMN87B01 | 91.207 | No | 220.5605 | 209.5325 | 225 | 40.5365 | No
2026-10-04 | 5:00 | LXKMN87B01 | 124.8643 | No | 220.5605 | 209.5325 | 225 | 55.4952 | No
2026-10-04 | 6:00 | LXKMN87B01 | 210.0361 | Yes | 220.5605 | 209.5325 | 225 | 93.3494 | Yes
2026-10-04 | 7:00 | LXKMN87B01 | 217.6514 | Yes | 220.5605 | 209.5325 | 225 | 96.7339 | Yes
2026-10-04 | 8:00 | LXKMN87B01 | 218.8252 | Yes | 220.5605 | 209.5325 | 225 | 97.2556 | Yes
2026-10-04 | 9:00 | LXKMN87B01 | 219.6455 | Yes | 220.5605 | 209.5325 | 225 | 97.6202 | Yes
2026-10-04 | 10:00 | LXKMN87B01 | 216.5781 | Yes | 220.5605 | 209.5325 | 225 | 96.2569 | Yes
2026-10-04 | 11:00 | LXKMN87B01 | 214.9658 | Yes | 220.5605 | 209.5325 | 225 | 95.5404 | Yes
2026-10-04 | 12:00 | LXKMN87B01 | 218.3506 | Yes | 220.5605 | 209.5325 | 225 | 97.0447 | Yes
2026-10-04 | 13:00 | LXKMN87B01 | 205.46 | No | 220.5605 | 209.5325 | 225 | 91.3155 | Yes
2026-10-04 | 14:00 | LXKMN87B01 | 218.4434 | Yes | 220.5605 | 209.5325 | 225 | 97.0859 | Yes
2026-10-04 | 15:00 | LXKMN87B01 | 217.5498 | Yes | 220.5605 | 209.5325 | 225 | 96.6888 | Yes
2026-10-04 | 16:00 | LXKMN87B01 | 216.2607 | Yes | 220.5605 | 209.5325 | 225 | 96.1159 | Yes
2026-10-04 | 17:00 | LXKMN87B01 | 211.1104 | Yes | 220.5605 | 209.5325 | 225 | 93.8268 | Yes
2026-10-04 | 18:00 | LXKMN87B01 | 218.5195 | Yes | 220.5605 | 209.5325 | 225 | 97.1198 | Yes
2026-10-04 | 19:00 | LXKMN87B01 | 219.3555 | Yes | 220.5605 | 209.5325 | 225 | 97.4913 | Yes
2026-10-04 | 20:00 | LXKMN87B01 | 219.8242 | Yes | 220.5605 | 209.5325 | 225 | 97.6997 | Yes
2026-10-04 | 21:00 | LXKMN87B01 | 216.9307 | Yes | 220.5605 | 209.5325 | 225 | 96.4136 | Yes
2026-10-04 | 22:00 | LXKMN87B01 | 199.8867 | No | 220.5605 | 209.5325 | 225 | 88.8385 | Yes
2026-10-04 | 23:00 | LXKMN87B01 | 218.9785 | Yes | 220.5605 | 209.5325 | 225 | 97.3238 | Yes
2026-10-05 | 0:00 | LXKMN87B01 | 209.3066 | No | 220.5605 | 209.5325 | 225 | 93.0252 | Yes
2026-10-05 | 1:00 | LXKMN87B01 | 157.3135 | No | 220.5605 | 209.5325 | 225 | 69.9171 | No
2026-10-05 | 2:00 | LXKMN87B01 | 124.6299 | No | 220.5605 | 209.5325 | 225 | 55.3911 | No
2026-10-05 | 3:00 | LXKMN87B01 | 94.4971 | No | 220.5605 | 209.5325 | 225 | 41.9987 | No
2026-10-05 | 4:00 | LXKMN87B01 | 90.9102 | No | 220.5605 | 209.5325 | 225 | 40.4045 | No
2026-10-05 | 5:00 | LXKMN87B01 | 134.6973 | No | 220.5605 | 209.5325 | 225 | 59.8655 | No
2026-10-05 | 6:00 | LXKMN87B01 | 187.9961 | No | 220.5605 | 209.5325 | 225 | 83.5538 | No
2026-10-05 | 7:00 | LXKMN87B01 | 207.29 | No | 220.5605 | 209.5325 | 225 | 92.1289 | Yes
2026-10-05 | 8:00 | LXKMN87B01 | 220.5605 | Yes | 220.5605 | 209.5325 | 225 | 98.0269 | Yes
2026-10-05 | 9:00 | LXKMN87B01 | 219.4453 | Yes | 220.5605 | 209.5325 | 225 | 97.5312 | Yes
2026-10-05 | 10:00 | LXKMN87B01 | 216.2393 | Yes | 220.5605 | 209.5325 | 225 | 96.1063 | Yes
2026-10-05 | 11:00 | LXKMN87B01 | 219.1592 | Yes | 220.5605 | 209.5325 | 225 | 97.4041 | Yes
2026-10-05 | 12:00 | LXKMN87B01 | 215.6797 | Yes | 220.5605 | 209.5325 | 225 | 95.8576 | Yes
2026-10-05 | 13:00 | LXKMN87B01 | 205.8359 | No | 220.5605 | 209.5325 | 225 | 91.4826 | Yes
2026-10-05 | 14:00 | LXKMN87B01 | 204.9639 | No | 220.5605 | 209.5325 | 225 | 91.0951 | Yes
2026-10-05 | 15:00 | LXKMN87B01 | 220.0664 | Yes | 220.5605 | 209.5325 | 225 | 97.8073 | Yes
2026-10-05 | 16:00 | LXKMN87B01 | 185.4424 | No | 220.5605 | 209.5325 | 225 | 82.4188 | No
2026-10-05 | 17:00 | LXKMN87B01 | 209.502 | No | 220.5605 | 209.5325 | 225 | 93.112 | Yes
2026-10-05 | 18:00 | LXKMN87B01 | 217.9785 | Yes | 220.5605 | 209.5325 | 225 | 96.8793 | Yes
2026-10-05 | 19:00 | LXKMN87B01 | 216.9092 | Yes | 220.5605 | 209.5325 | 225 | 96.4041 | Yes
2026-10-05 | 20:00 | LXKMN87B01 | 219.7852 | Yes | 220.5605 | 209.5325 | 225 | 97.6823 | Yes
2026-10-05 | 21:00 | LXKMN87B01 | 214.6074 | Yes | 220.5605 | 209.5325 | 225 | 95.3811 | Yes
2026-10-05 | 22:00 | LXKMN87B01 | 200.666 | No | 220.5605 | 209.5325 | 225 | 89.1849 | Yes
2026-10-05 | 23:00 | LXKMN87B01 | 168.1348 | No | 220.5605 | 209.5325 | 225 | 74.7266 | No
2026-10-03 | 0:00 | CXEDG01B02 | 216.3545 | Yes | 220.6484 | 209.616 | 225 | 96.1576 | Yes
2026-10-03 | 1:00 | CXEDG01B02 | 194.8428 | No | 220.6484 | 209.616 | 225 | 86.5968 | Yes
2026-10-03 | 2:00 | CXEDG01B02 | 174.4902 | No | 220.6484 | 209.616 | 225 | 77.5512 | No
2026-10-03 | 3:00 | CXEDG01B02 | 113.9688 | No | 220.6484 | 209.616 | 225 | 50.6528 | No
2026-10-03 | 4:00 | CXEDG01B02 | 145.8027 | No | 220.6484 | 209.616 | 225 | 64.8012 | No
2026-10-03 | 5:00 | CXEDG01B02 | 137.543 | No | 220.6484 | 209.616 | 225 | 61.1302 | No
2026-10-03 | 6:00 | CXEDG01B02 | 185.6494 | No | 220.6484 | 209.616 | 225 | 82.5109 | No
2026-10-03 | 7:00 | CXEDG01B02 | 181.6611 | No | 220.6484 | 209.616 | 225 | 80.7383 | No
2026-10-03 | 8:00 | CXEDG01B02 | 206.6084 | No | 220.6484 | 209.616 | 225 | 91.826 | Yes
2026-10-03 | 9:00 | CXEDG01B02 | 205.3174 | No | 220.6484 | 209.616 | 225 | 91.2522 | Yes
2026-10-03 | 10:00 | CXEDG01B02 | 194.8438 | No | 220.6484 | 209.616 | 225 | 86.5972 | Yes
2026-10-03 | 11:00 | CXEDG01B02 | 204.9492 | No | 220.6484 | 209.616 | 225 | 91.0885 | Yes
2026-10-03 | 12:00 | CXEDG01B02 | 205.3154 | No | 220.6484 | 209.616 | 225 | 91.2513 | Yes
2026-10-03 | 13:00 | CXEDG01B02 | 215.0654 | Yes | 220.6484 | 209.616 | 225 | 95.5846 | Yes
2026-10-03 | 14:00 | CXEDG01B02 | 209.8623 | Yes | 220.6484 | 209.616 | 225 | 93.2721 | Yes
2026-10-03 | 15:00 | CXEDG01B02 | 206.915 | No | 220.6484 | 209.616 | 225 | 91.9622 | Yes
2026-10-03 | 16:00 | CXEDG01B02 | 217.7979 | Yes | 220.6484 | 209.616 | 225 | 96.799 | Yes
2026-10-03 | 17:00 | CXEDG01B02 | 217.5918 | Yes | 220.6484 | 209.616 | 225 | 96.7075 | Yes
2026-10-03 | 18:00 | CXEDG01B02 | 199.5469 | No | 220.6484 | 209.616 | 225 | 88.6875 | Yes
2026-10-03 | 19:00 | CXEDG01B02 | 193.8643 | No | 220.6484 | 209.616 | 225 | 86.1619 | Yes
2026-10-03 | 20:00 | CXEDG01B02 | 205.623 | No | 220.6484 | 209.616 | 225 | 91.388 | Yes
2026-10-03 | 21:00 | CXEDG01B02 | 210.9453 | Yes | 220.6484 | 209.616 | 225 | 93.7535 | Yes
2026-10-03 | 22:00 | CXEDG01B02 | 213.6357 | Yes | 220.6484 | 209.616 | 225 | 94.9492 | Yes
2026-10-03 | 23:00 | CXEDG01B02 | 216.9697 | Yes | 220.6484 | 209.616 | 225 | 96.431 | Yes
2026-10-04 | 0:00 | CXEDG01B02 | 217.2695 | Yes | 220.6484 | 209.616 | 225 | 96.5642 | Yes
2026-10-04 | 1:00 | CXEDG01B02 | 212.1104 | Yes | 220.6484 | 209.616 | 225 | 94.2713 | Yes
2026-10-04 | 2:00 | CXEDG01B02 | 211.5322 | Yes | 220.6484 | 209.616 | 225 | 94.0143 | Yes
2026-10-04 | 3:00 | CXEDG01B02 | 164.7393 | No | 220.6484 | 209.616 | 225 | 73.2174 | No
2026-10-04 | 4:00 | CXEDG01B02 | 117.5811 | No | 220.6484 | 209.616 | 225 | 52.2582 | No
2026-10-04 | 5:00 | CXEDG01B02 | 119.1748 | No | 220.6484 | 209.616 | 225 | 52.9666 | No
2026-10-04 | 6:00 | CXEDG01B02 | 155.042 | No | 220.6484 | 209.616 | 225 | 68.9076 | No
2026-10-04 | 7:00 | CXEDG01B02 | 178.501 | No | 220.6484 | 209.616 | 225 | 79.3338 | No
2026-10-04 | 8:00 | CXEDG01B02 | 205.6748 | No | 220.6484 | 209.616 | 225 | 91.411 | Yes
2026-10-04 | 9:00 | CXEDG01B02 | 207.9814 | No | 220.6484 | 209.616 | 225 | 92.4362 | Yes
2026-10-04 | 10:00 | CXEDG01B02 | 216.1104 | Yes | 220.6484 | 209.616 | 225 | 96.049 | Yes
2026-10-04 | 11:00 | CXEDG01B02 | 201.5059 | No | 220.6484 | 209.616 | 225 | 89.5582 | Yes
2026-10-04 | 12:00 | CXEDG01B02 | 196.7705 | No | 220.6484 | 209.616 | 225 | 87.4536 | Yes
2026-10-04 | 13:00 | CXEDG01B02 | 202.3359 | No | 220.6484 | 209.616 | 225 | 89.9271 | Yes
2026-10-04 | 14:00 | CXEDG01B02 | 91.0742 | No | 220.6484 | 209.616 | 225 | 40.4774 | No
2026-10-04 | 15:00 | CXEDG01B02 | 195.0596 | No | 220.6484 | 209.616 | 225 | 86.6931 | Yes
2026-10-04 | 16:00 | CXEDG01B02 | 203.5166 | No | 220.6484 | 209.616 | 225 | 90.4518 | Yes
2026-10-04 | 17:00 | CXEDG01B02 | 206.1406 | No | 220.6484 | 209.616 | 225 | 91.6181 | Yes
2026-10-04 | 18:00 | CXEDG01B02 | 217.2334 | Yes | 220.6484 | 209.616 | 225 | 96.5482 | Yes
2026-10-04 | 19:00 | CXEDG01B02 | 216.7539 | Yes | 220.6484 | 209.616 | 225 | 96.3351 | Yes
2026-10-04 | 20:00 | CXEDG01B02 | 219.9814 | Yes | 220.6484 | 209.616 | 225 | 97.7695 | Yes
2026-10-04 | 21:00 | CXEDG01B02 | 220.5781 | Yes | 220.6484 | 209.616 | 225 | 98.0347 | Yes
2026-10-04 | 22:00 | CXEDG01B02 | 218.7676 | Yes | 220.6484 | 209.616 | 225 | 97.23 | Yes
2026-10-04 | 23:00 | CXEDG01B02 | 220.6484 | Yes | 220.6484 | 209.616 | 225 | 98.066 | Yes
2026-10-05 | 0:00 | CXEDG01B02 | 220.4844 | Yes | 220.6484 | 209.616 | 225 | 97.9931 | Yes
2026-10-05 | 1:00 | CXEDG01B02 | 213.9697 | Yes | 220.6484 | 209.616 | 225 | 95.0977 | Yes
2026-10-05 | 2:00 | CXEDG01B02 | 184.3125 | No | 220.6484 | 209.616 | 225 | 81.9167 | No
2026-10-05 | 3:00 | CXEDG01B02 | 175.3223 | No | 220.6484 | 209.616 | 225 | 77.921 | No
2026-10-05 | 4:00 | CXEDG01B02 | 124.5586 | No | 220.6484 | 209.616 | 225 | 55.3594 | No
2026-10-05 | 5:00 | CXEDG01B02 | 145.9521 | No | 220.6484 | 209.616 | 225 | 64.8676 | No
2026-10-05 | 6:00 | CXEDG01B02 | 212.0332 | Yes | 220.6484 | 209.616 | 225 | 94.237 | Yes
2026-10-05 | 7:00 | CXEDG01B02 | 211.1611 | Yes | 220.6484 | 209.616 | 225 | 93.8494 | Yes
2026-10-05 | 8:00 | CXEDG01B02 | 216.6836 | Yes | 220.6484 | 209.616 | 225 | 96.3038 | Yes
2026-10-05 | 9:00 | CXEDG01B02 | 219.626 | Yes | 220.6484 | 209.616 | 225 | 97.6115 | Yes
2026-10-05 | 10:00 | CXEDG01B02 | 210.8193 | Yes | 220.6484 | 209.616 | 225 | 93.6975 | Yes
2026-10-05 | 11:00 | CXEDG01B02 | 0 | No | 220.6484 | 209.616 | 225 | 0 | No
2026-10-05 | 12:00 | CXEDG01B02 | 0 | No | 220.6484 | 209.616 | 225 | 0 | No
2026-10-05 | 13:00 | CXEDG01B02 | 219.7627 | Yes | 220.6484 | 209.616 | 225 | 97.6723 | Yes
2026-10-05 | 14:00 | CXEDG01B02 | 210.5957 | Yes | 220.6484 | 209.616 | 225 | 93.5981 | Yes
2026-10-05 | 15:00 | CXEDG01B02 | 213.9404 | Yes | 220.6484 | 209.616 | 225 | 95.0846 | Yes
2026-10-05 | 16:00 | CXEDG01B02 | 201.5742 | No | 220.6484 | 209.616 | 225 | 89.5885 | Yes
2026-10-05 | 17:00 | CXEDG01B02 | 194.0137 | No | 220.6484 | 209.616 | 225 | 86.2283 | Yes
2026-10-05 | 18:00 | CXEDG01B02 | 219.9199 | Yes | 220.6484 | 209.616 | 225 | 97.7422 | Yes
2026-10-05 | 19:00 | CXEDG01B02 | 220.2471 | Yes | 220.6484 | 209.616 | 225 | 97.8876 | Yes
2026-10-05 | 20:00 | CXEDG01B02 | 211.998 | Yes | 220.6484 | 209.616 | 225 | 94.2214 | Yes
2026-10-05 | 21:00 | CXEDG01B02 | 208.9238 | No | 220.6484 | 209.616 | 225 | 92.855 | Yes
2026-10-05 | 22:00 | CXEDG01B02 | 219.4951 | Yes | 220.6484 | 209.616 | 225 | 97.5534 | Yes
2026-10-05 | 23:00 | CXEDG01B02 | 219.9531 | Yes | 220.6484 | 209.616 | 225 | 97.7569 | Yes
2026-10-03 | 0:00 | CGHLS37L | 247.0947 | No | 266.543 | 253.2158 | 300 | 82.3649 | No
2026-10-03 | 1:00 | CGHLS37L | 213.7725 | No | 266.543 | 253.2158 | 300 | 71.2575 | No
2026-10-03 | 2:00 | CGHLS37L | 208.4951 | No | 266.543 | 253.2158 | 300 | 69.4984 | No
2026-10-03 | 3:00 | CGHLS37L | 150.2549 | No | 266.543 | 253.2158 | 300 | 50.085 | No
2026-10-03 | 4:00 | CGHLS37L | 134.9688 | No | 266.543 | 253.2158 | 300 | 44.9896 | No
2026-10-03 | 5:00 | CGHLS37L | 215.2305 | No | 266.543 | 253.2158 | 300 | 71.7435 | No
2026-10-03 | 6:00 | CGHLS37L | 253.6182 | Yes | 266.543 | 253.2158 | 300 | 84.5394 | No
2026-10-03 | 7:00 | CGHLS37L | 166.458 | No | 266.543 | 253.2158 | 300 | 55.486 | No
2026-10-03 | 8:00 | CGHLS37L | 194.502 | No | 266.543 | 253.2158 | 300 | 64.834 | No
2026-10-03 | 9:00 | CGHLS37L | 230.1045 | No | 266.543 | 253.2158 | 300 | 76.7015 | No
2026-10-03 | 10:00 | CGHLS37L | 240.8877 | No | 266.543 | 253.2158 | 300 | 80.2959 | No
2026-10-03 | 11:00 | CGHLS37L | 252.7119 | No | 266.543 | 253.2158 | 300 | 84.2373 | No
2026-10-03 | 12:00 | CGHLS37L | 245.6143 | No | 266.543 | 253.2158 | 300 | 81.8714 | No
2026-10-03 | 13:00 | CGHLS37L | 235.1807 | No | 266.543 | 253.2158 | 300 | 78.3936 | No
2026-10-03 | 14:00 | CGHLS37L | 248.5996 | No | 266.543 | 253.2158 | 300 | 82.8665 | No
2026-10-03 | 15:00 | CGHLS37L | 258.5186 | Yes | 266.543 | 253.2158 | 300 | 86.1729 | Yes
2026-10-03 | 16:00 | CGHLS37L | 256.0078 | Yes | 266.543 | 253.2158 | 300 | 85.3359 | Yes
2026-10-03 | 17:00 | CGHLS37L | 256.0234 | Yes | 266.543 | 253.2158 | 300 | 85.3411 | Yes
2026-10-03 | 18:00 | CGHLS37L | 259.2881 | Yes | 266.543 | 253.2158 | 300 | 86.4294 | Yes
2026-10-03 | 19:00 | CGHLS37L | 266.543 | Yes | 266.543 | 253.2158 | 300 | 88.8477 | Yes
2026-10-03 | 20:00 | CGHLS37L | 256.4551 | Yes | 266.543 | 253.2158 | 300 | 85.485 | Yes
2026-10-03 | 21:00 | CGHLS37L | 256.2021 | Yes | 266.543 | 253.2158 | 300 | 85.4007 | Yes
2026-10-03 | 22:00 | CGHLS37L | 255.0664 | Yes | 266.543 | 253.2158 | 300 | 85.0221 | Yes
2026-10-03 | 23:00 | CGHLS37L | 245.6494 | No | 266.543 | 253.2158 | 300 | 81.8831 | No
2026-10-04 | 0:00 | CGHLS37L | 261.957 | Yes | 266.543 | 253.2158 | 300 | 87.319 | Yes
2026-10-04 | 1:00 | CGHLS37L | 260.5498 | Yes | 266.543 | 253.2158 | 300 | 86.8499 | Yes
2026-10-04 | 2:00 | CGHLS37L | 166.1143 | No | 266.543 | 253.2158 | 300 | 55.3714 | No
2026-10-04 | 3:00 | CGHLS37L | 168.3047 | No | 266.543 | 253.2158 | 300 | 56.1016 | No
2026-10-04 | 4:00 | CGHLS37L | 147.7178 | No | 266.543 | 253.2158 | 300 | 49.2393 | No
2026-10-04 | 5:00 | CGHLS37L | 166.8105 | No | 266.543 | 253.2158 | 300 | 55.6035 | No
2026-10-04 | 6:00 | CGHLS37L | 147.0371 | No | 266.543 | 253.2158 | 300 | 49.0124 | No
2026-10-04 | 7:00 | CGHLS37L | 241.3369 | No | 266.543 | 253.2158 | 300 | 80.4456 | No
2026-10-04 | 8:00 | CGHLS37L | 202.5186 | No | 266.543 | 253.2158 | 300 | 67.5062 | No
2026-10-04 | 9:00 | CGHLS37L | 212.0215 | No | 266.543 | 253.2158 | 300 | 70.6738 | No
2026-10-04 | 10:00 | CGHLS37L | 246.9326 | No | 266.543 | 253.2158 | 300 | 82.3109 | No
2026-10-04 | 11:00 | CGHLS37L | 241.9863 | No | 266.543 | 253.2158 | 300 | 80.6621 | No
2026-10-04 | 12:00 | CGHLS37L | 261.0088 | Yes | 266.543 | 253.2158 | 300 | 87.0029 | Yes
2026-10-04 | 13:00 | CGHLS37L | 263.3428 | Yes | 266.543 | 253.2158 | 300 | 87.7809 | Yes
2026-10-04 | 14:00 | CGHLS37L | 251.7178 | No | 266.543 | 253.2158 | 300 | 83.9059 | No
2026-10-04 | 15:00 | CGHLS37L | 258.3584 | Yes | 266.543 | 253.2158 | 300 | 86.1195 | Yes
2026-10-04 | 16:00 | CGHLS37L | 263.7354 | Yes | 266.543 | 253.2158 | 300 | 87.9118 | Yes
2026-10-04 | 17:00 | CGHLS37L | 261.7305 | Yes | 266.543 | 253.2158 | 300 | 87.2435 | Yes
2026-10-04 | 18:00 | CGHLS37L | 264.5117 | Yes | 266.543 | 253.2158 | 300 | 88.1706 | Yes
2026-10-04 | 19:00 | CGHLS37L | 256.6934 | Yes | 266.543 | 253.2158 | 300 | 85.5645 | Yes
2026-10-04 | 20:00 | CGHLS37L | 261.5625 | Yes | 266.543 | 253.2158 | 300 | 87.1875 | Yes
2026-10-04 | 21:00 | CGHLS37L | 262.6533 | Yes | 266.543 | 253.2158 | 300 | 87.5511 | Yes
2026-10-04 | 22:00 | CGHLS37L | 251.5615 | No | 266.543 | 253.2158 | 300 | 83.8538 | No
2026-10-04 | 23:00 | CGHLS37L | 244.1074 | No | 266.543 | 253.2158 | 300 | 81.3691 | No
2026-10-05 | 0:00 | CGHLS37L | 239.751 | No | 266.543 | 253.2158 | 300 | 79.917 | No
2026-10-05 | 1:00 | CGHLS37L | 218.6494 | No | 266.543 | 253.2158 | 300 | 72.8831 | No
2026-10-05 | 2:00 | CGHLS37L | 230.1328 | No | 266.543 | 253.2158 | 300 | 76.7109 | No
2026-10-05 | 3:00 | CGHLS37L | 235.1562 | No | 266.543 | 253.2158 | 300 | 78.3854 | No
2026-10-05 | 4:00 | CGHLS37L | 157.6396 | No | 266.543 | 253.2158 | 300 | 52.5465 | No
2026-10-05 | 5:00 | CGHLS37L | 132.3438 | No | 266.543 | 253.2158 | 300 | 44.1146 | No
2026-10-05 | 6:00 | CGHLS37L | 227.9404 | No | 266.543 | 253.2158 | 300 | 75.9801 | No
2026-10-05 | 7:00 | CGHLS37L | 256.7041 | Yes | 266.543 | 253.2158 | 300 | 85.568 | Yes
2026-10-05 | 8:00 | CGHLS37L | 259.5361 | Yes | 266.543 | 253.2158 | 300 | 86.512 | Yes
2026-10-05 | 9:00 | CGHLS37L | 187.8193 | No | 266.543 | 253.2158 | 300 | 62.6064 | No
2026-10-05 | 10:00 | CGHLS37L | 246.7959 | No | 266.543 | 253.2158 | 300 | 82.2653 | No
2026-10-05 | 11:00 | CGHLS37L | 256.8047 | Yes | 266.543 | 253.2158 | 300 | 85.6016 | Yes
2026-10-05 | 12:00 | CGHLS37L | 252.2422 | No | 266.543 | 253.2158 | 300 | 84.0807 | No
2026-10-05 | 13:00 | CGHLS37L | 251.3447 | No | 266.543 | 253.2158 | 300 | 83.7816 | No
2026-10-05 | 14:00 | CGHLS37L | 248.2988 | No | 266.543 | 253.2158 | 300 | 82.7663 | No
2026-10-05 | 15:00 | CGHLS37L | 251.3613 | No | 266.543 | 253.2158 | 300 | 83.7871 | No
2026-10-05 | 16:00 | CGHLS37L | 259.8408 | Yes | 266.543 | 253.2158 | 300 | 86.6136 | Yes
2026-10-05 | 17:00 | CGHLS37L | 260.7598 | Yes | 266.543 | 253.2158 | 300 | 86.9199 | Yes
2026-10-05 | 18:00 | CGHLS37L | 259.5898 | Yes | 266.543 | 253.2158 | 300 | 86.5299 | Yes
2026-10-05 | 19:00 | CGHLS37L | 262.6387 | Yes | 266.543 | 253.2158 | 300 | 87.5462 | Yes
2026-10-05 | 20:00 | CGHLS37L | 255.8594 | Yes | 266.543 | 253.2158 | 300 | 85.2865 | Yes
2026-10-05 | 21:00 | CGHLS37L | 262.1885 | Yes | 266.543 | 253.2158 | 300 | 87.3962 | Yes
2026-10-05 | 22:00 | CGHLS37L | 262.6006 | Yes | 266.543 | 253.2158 | 300 | 87.5335 | Yes
2026-10-05 | 23:00 | CGHLS37L | 250.8301 | No | 266.543 | 253.2158 | 300 | 83.61 | No
2026-10-03 | 0:00 | NOHTAB0B01 | 277.9717 | No | 313.3428 | 297.6756 | 375 | 74.1258 | No
2026-10-03 | 1:00 | NOHTAB0B01 | 218.3232 | No | 313.3428 | 297.6756 | 375 | 58.2195 | No
2026-10-03 | 2:00 | NOHTAB0B01 | 185.8174 | No | 313.3428 | 297.6756 | 375 | 49.5513 | No
2026-10-03 | 3:00 | NOHTAB0B01 | 128.8184 | No | 313.3428 | 297.6756 | 375 | 34.3516 | No
2026-10-03 | 4:00 | NOHTAB0B01 | 120.125 | No | 313.3428 | 297.6756 | 375 | 32.0333 | No
2026-10-03 | 5:00 | NOHTAB0B01 | 146.8369 | No | 313.3428 | 297.6756 | 375 | 39.1565 | No
2026-10-03 | 6:00 | NOHTAB0B01 | 218.5986 | No | 313.3428 | 297.6756 | 375 | 58.293 | No
2026-10-03 | 7:00 | NOHTAB0B01 | 282.46 | No | 313.3428 | 297.6756 | 375 | 75.3227 | No
2026-10-03 | 8:00 | NOHTAB0B01 | 292.5732 | No | 313.3428 | 297.6756 | 375 | 78.0195 | No
2026-10-03 | 9:00 | NOHTAB0B01 | 298.2178 | Yes | 313.3428 | 297.6756 | 375 | 79.5247 | No
2026-10-03 | 10:00 | NOHTAB0B01 | 309.0352 | Yes | 313.3428 | 297.6756 | 375 | 82.4094 | No
2026-10-03 | 11:00 | NOHTAB0B01 | 302.1045 | Yes | 313.3428 | 297.6756 | 375 | 80.5612 | No
2026-10-03 | 12:00 | NOHTAB0B01 | 299.3564 | Yes | 313.3428 | 297.6756 | 375 | 79.8284 | No
2026-10-03 | 13:00 | NOHTAB0B01 | 303.46 | Yes | 313.3428 | 297.6756 | 375 | 80.9227 | No
2026-10-03 | 14:00 | NOHTAB0B01 | 301.8887 | Yes | 313.3428 | 297.6756 | 375 | 80.5036 | No
2026-10-03 | 15:00 | NOHTAB0B01 | 305.3594 | Yes | 313.3428 | 297.6756 | 375 | 81.4292 | No
2026-10-03 | 16:00 | NOHTAB0B01 | 296.4746 | No | 313.3428 | 297.6756 | 375 | 79.0599 | No
2026-10-03 | 17:00 | NOHTAB0B01 | 299.1133 | Yes | 313.3428 | 297.6756 | 375 | 79.7635 | No
2026-10-03 | 18:00 | NOHTAB0B01 | 306.3193 | Yes | 313.3428 | 297.6756 | 375 | 81.6852 | No
2026-10-03 | 19:00 | NOHTAB0B01 | 309.4482 | Yes | 313.3428 | 297.6756 | 375 | 82.5195 | No
2026-10-03 | 20:00 | NOHTAB0B01 | 299.3486 | Yes | 313.3428 | 297.6756 | 375 | 79.8263 | No
2026-10-03 | 21:00 | NOHTAB0B01 | 305.3594 | Yes | 313.3428 | 297.6756 | 375 | 81.4292 | No
2026-10-03 | 22:00 | NOHTAB0B01 | 309.3389 | Yes | 313.3428 | 297.6756 | 375 | 82.4904 | No
2026-10-03 | 23:00 | NOHTAB0B01 | 297.6553 | No | 313.3428 | 297.6756 | 375 | 79.3747 | No
2026-10-04 | 0:00 | NOHTAB0B01 | 270.0684 | No | 313.3428 | 297.6756 | 375 | 72.0182 | No
2026-10-04 | 1:00 | NOHTAB0B01 | 276.9336 | No | 313.3428 | 297.6756 | 375 | 73.849 | No
2026-10-04 | 2:00 | NOHTAB0B01 | 257.0098 | No | 313.3428 | 297.6756 | 375 | 68.5359 | No
2026-10-04 | 3:00 | NOHTAB0B01 | 135.6523 | No | 313.3428 | 297.6756 | 375 | 36.174 | No
2026-10-04 | 4:00 | NOHTAB0B01 | 135.582 | No | 313.3428 | 297.6756 | 375 | 36.1552 | No
2026-10-04 | 5:00 | NOHTAB0B01 | 197.8867 | No | 313.3428 | 297.6756 | 375 | 52.7698 | No
2026-10-04 | 6:00 | NOHTAB0B01 | 198.2168 | No | 313.3428 | 297.6756 | 375 | 52.8578 | No
2026-10-04 | 7:00 | NOHTAB0B01 | 261.3359 | No | 313.3428 | 297.6756 | 375 | 69.6896 | No
2026-10-04 | 8:00 | NOHTAB0B01 | 293.9062 | No | 313.3428 | 297.6756 | 375 | 78.375 | No
2026-10-04 | 9:00 | NOHTAB0B01 | 281.1934 | No | 313.3428 | 297.6756 | 375 | 74.9849 | No
2026-10-04 | 10:00 | NOHTAB0B01 | 297.8154 | Yes | 313.3428 | 297.6756 | 375 | 79.4174 | No
2026-10-04 | 11:00 | NOHTAB0B01 | 305.0908 | Yes | 313.3428 | 297.6756 | 375 | 81.3576 | No
2026-10-04 | 12:00 | NOHTAB0B01 | 297.0615 | No | 313.3428 | 297.6756 | 375 | 79.2164 | No
2026-10-04 | 13:00 | NOHTAB0B01 | 298.79 | Yes | 313.3428 | 297.6756 | 375 | 79.6773 | No
2026-10-04 | 14:00 | NOHTAB0B01 | 285.085 | No | 313.3428 | 297.6756 | 375 | 76.0227 | No
2026-10-04 | 15:00 | NOHTAB0B01 | 301.7812 | Yes | 313.3428 | 297.6756 | 375 | 80.475 | No
2026-10-04 | 16:00 | NOHTAB0B01 | 288.8594 | No | 313.3428 | 297.6756 | 375 | 77.0292 | No
2026-10-04 | 17:00 | NOHTAB0B01 | 299.6279 | Yes | 313.3428 | 297.6756 | 375 | 79.9008 | No
2026-10-04 | 18:00 | NOHTAB0B01 | 313.3428 | Yes | 313.3428 | 297.6756 | 375 | 83.5581 | No
2026-10-04 | 19:00 | NOHTAB0B01 | 298.3652 | Yes | 313.3428 | 297.6756 | 375 | 79.5641 | No
2026-10-04 | 20:00 | NOHTAB0B01 | 299.5088 | Yes | 313.3428 | 297.6756 | 375 | 79.869 | No
2026-10-04 | 21:00 | NOHTAB0B01 | 292.8154 | No | 313.3428 | 297.6756 | 375 | 78.0841 | No
2026-10-04 | 22:00 | NOHTAB0B01 | 297.75 | Yes | 313.3428 | 297.6756 | 375 | 79.4 | No
2026-10-04 | 23:00 | NOHTAB0B01 | 263.8926 | No | 313.3428 | 297.6756 | 375 | 70.3714 | No
2026-10-05 | 0:00 | NOHTAB0B01 | 257.7275 | No | 313.3428 | 297.6756 | 375 | 68.7273 | No
2026-10-05 | 1:00 | NOHTAB0B01 | 238.1582 | No | 313.3428 | 297.6756 | 375 | 63.5089 | No
2026-10-05 | 2:00 | NOHTAB0B01 | 170.0195 | No | 313.3428 | 297.6756 | 375 | 45.3385 | No
2026-10-05 | 3:00 | NOHTAB0B01 | 187.8604 | No | 313.3428 | 297.6756 | 375 | 50.0961 | No
2026-10-05 | 4:00 | NOHTAB0B01 | 126.8906 | No | 313.3428 | 297.6756 | 375 | 33.8375 | No
2026-10-05 | 5:00 | NOHTAB0B01 | 132.6514 | No | 313.3428 | 297.6756 | 375 | 35.3737 | No
2026-10-05 | 6:00 | NOHTAB0B01 | 202.5488 | No | 313.3428 | 297.6756 | 375 | 54.013 | No
2026-10-05 | 7:00 | NOHTAB0B01 | 259.9814 | No | 313.3428 | 297.6756 | 375 | 69.3284 | No
2026-10-05 | 8:00 | NOHTAB0B01 | 277.1914 | No | 313.3428 | 297.6756 | 375 | 73.9177 | No
2026-10-05 | 9:00 | NOHTAB0B01 | 292.1357 | No | 313.3428 | 297.6756 | 375 | 77.9029 | No
2026-10-05 | 10:00 | NOHTAB0B01 | 294.8223 | No | 313.3428 | 297.6756 | 375 | 78.6193 | No
2026-10-05 | 11:00 | NOHTAB0B01 | 292.498 | No | 313.3428 | 297.6756 | 375 | 77.9995 | No
2026-10-05 | 12:00 | NOHTAB0B01 | 295.4531 | No | 313.3428 | 297.6756 | 375 | 78.7875 | No
2026-10-05 | 13:00 | NOHTAB0B01 | 308.9609 | Yes | 313.3428 | 297.6756 | 375 | 82.3896 | No
2026-10-05 | 14:00 | NOHTAB0B01 | 301.2246 | Yes | 313.3428 | 297.6756 | 375 | 80.3266 | No
2026-10-05 | 15:00 | NOHTAB0B01 | 296.918 | No | 313.3428 | 297.6756 | 375 | 79.1781 | No
2026-10-05 | 16:00 | NOHTAB0B01 | 276.6895 | No | 313.3428 | 297.6756 | 375 | 73.7839 | No
2026-10-05 | 17:00 | NOHTAB0B01 | 302.1084 | Yes | 313.3428 | 297.6756 | 375 | 80.5622 | No
2026-10-05 | 18:00 | NOHTAB0B01 | 298.791 | Yes | 313.3428 | 297.6756 | 375 | 79.6776 | No
2026-10-05 | 19:00 | NOHTAB0B01 | 308.8096 | Yes | 313.3428 | 297.6756 | 375 | 82.3492 | No
2026-10-05 | 20:00 | NOHTAB0B01 | 296.3965 | No | 313.3428 | 297.6756 | 375 | 79.0391 | No
2026-10-05 | 21:00 | NOHTAB0B01 | 303.4268 | Yes | 313.3428 | 297.6756 | 375 | 80.9138 | No
2026-10-05 | 22:00 | NOHTAB0B01 | 301.8027 | Yes | 313.3428 | 297.6756 | 375 | 80.4807 | No
2026-10-05 | 23:00 | NOHTAB0B01 | 289.1641 | No | 313.3428 | 297.6756 | 375 | 77.1104 | No
2026-10-03 | 0:00 | CGBSK49_01 | 227.2939 | No | 280.1982 | 266.1883 | 525 | 43.2941 | No
2026-10-03 | 1:00 | CGBSK49_01 | 195.7715 | No | 280.1982 | 266.1883 | 525 | 37.2898 | No
2026-10-03 | 2:00 | CGBSK49_01 | 144.1768 | No | 280.1982 | 266.1883 | 525 | 27.4622 | No
2026-10-03 | 3:00 | CGBSK49_01 | 112.8799 | No | 280.1982 | 266.1883 | 525 | 21.5009 | No
2026-10-03 | 4:00 | CGBSK49_01 | 101.6514 | No | 280.1982 | 266.1883 | 525 | 19.3622 | No
2026-10-03 | 5:00 | CGBSK49_01 | 127.0244 | No | 280.1982 | 266.1883 | 525 | 24.1951 | No
2026-10-03 | 6:00 | CGBSK49_01 | 183.0303 | No | 280.1982 | 266.1883 | 525 | 34.8629 | No
2026-10-03 | 7:00 | CGBSK49_01 | 240.209 | No | 280.1982 | 266.1883 | 525 | 45.7541 | No
2026-10-03 | 8:00 | CGBSK49_01 | 245.4072 | No | 280.1982 | 266.1883 | 525 | 46.7442 | No
2026-10-03 | 9:00 | CGBSK49_01 | 267.0322 | Yes | 280.1982 | 266.1883 | 525 | 50.8633 | No
2026-10-03 | 10:00 | CGBSK49_01 | 272.9307 | Yes | 280.1982 | 266.1883 | 525 | 51.9868 | No
2026-10-03 | 11:00 | CGBSK49_01 | 272.3486 | Yes | 280.1982 | 266.1883 | 525 | 51.8759 | No
2026-10-03 | 12:00 | CGBSK49_01 | 278.1992 | Yes | 280.1982 | 266.1883 | 525 | 52.9903 | No
2026-10-03 | 13:00 | CGBSK49_01 | 266.4082 | Yes | 280.1982 | 266.1883 | 525 | 50.7444 | No
2026-10-03 | 14:00 | CGBSK49_01 | 270.9199 | Yes | 280.1982 | 266.1883 | 525 | 51.6038 | No
2026-10-03 | 15:00 | CGBSK49_01 | 270.1484 | Yes | 280.1982 | 266.1883 | 525 | 51.4568 | No
2026-10-03 | 16:00 | CGBSK49_01 | 269.7314 | Yes | 280.1982 | 266.1883 | 525 | 51.3774 | No
2026-10-03 | 17:00 | CGBSK49_01 | 252.6592 | No | 280.1982 | 266.1883 | 525 | 48.1256 | No
2026-10-03 | 18:00 | CGBSK49_01 | 272.2705 | Yes | 280.1982 | 266.1883 | 525 | 51.861 | No
2026-10-03 | 19:00 | CGBSK49_01 | 274.4727 | Yes | 280.1982 | 266.1883 | 525 | 52.2805 | No
2026-10-03 | 20:00 | CGBSK49_01 | 280.1143 | Yes | 280.1982 | 266.1883 | 525 | 53.3551 | No
2026-10-03 | 21:00 | CGBSK49_01 | 275.2969 | Yes | 280.1982 | 266.1883 | 525 | 52.4375 | No
2026-10-03 | 22:00 | CGBSK49_01 | 275.0225 | Yes | 280.1982 | 266.1883 | 525 | 52.3852 | No
2026-10-03 | 23:00 | CGBSK49_01 | 269.3311 | Yes | 280.1982 | 266.1883 | 525 | 51.3012 | No
2026-10-04 | 0:00 | CGBSK49_01 | 248.5625 | No | 280.1982 | 266.1883 | 525 | 47.3452 | No
2026-10-04 | 1:00 | CGBSK49_01 | 240.6436 | No | 280.1982 | 266.1883 | 525 | 45.8369 | No
2026-10-04 | 2:00 | CGBSK49_01 | 161.5566 | No | 280.1982 | 266.1883 | 525 | 30.7727 | No
2026-10-04 | 3:00 | CGBSK49_01 | 105.2275 | No | 280.1982 | 266.1883 | 525 | 20.0433 | No
2026-10-04 | 4:00 | CGBSK49_01 | 70.8252 | No | 280.1982 | 266.1883 | 525 | 13.4905 | No
2026-10-04 | 5:00 | CGBSK49_01 | 124.4326 | No | 280.1982 | 266.1883 | 525 | 23.7015 | No
2026-10-04 | 6:00 | CGBSK49_01 | 176.8418 | No | 280.1982 | 266.1883 | 525 | 33.6842 | No
2026-10-04 | 7:00 | CGBSK49_01 | 245.9775 | No | 280.1982 | 266.1883 | 525 | 46.8529 | No
2026-10-04 | 8:00 | CGBSK49_01 | 260.1152 | No | 280.1982 | 266.1883 | 525 | 49.5458 | No
2026-10-04 | 9:00 | CGBSK49_01 | 280.1982 | Yes | 280.1982 | 266.1883 | 525 | 53.3711 | No
2026-10-04 | 10:00 | CGBSK49_01 | 263.668 | No | 280.1982 | 266.1883 | 525 | 50.2225 | No
2026-10-04 | 11:00 | CGBSK49_01 | 256.1045 | No | 280.1982 | 266.1883 | 525 | 48.7818 | No
2026-10-04 | 12:00 | CGBSK49_01 | 261.1133 | No | 280.1982 | 266.1883 | 525 | 49.7359 | No
2026-10-04 | 13:00 | CGBSK49_01 | 255.873 | No | 280.1982 | 266.1883 | 525 | 48.7377 | No
2026-10-04 | 14:00 | CGBSK49_01 | 273.373 | Yes | 280.1982 | 266.1883 | 525 | 52.0711 | No
2026-10-04 | 15:00 | CGBSK49_01 | 257.0225 | No | 280.1982 | 266.1883 | 525 | 48.9567 | No
2026-10-04 | 16:00 | CGBSK49_01 | 254.9893 | No | 280.1982 | 266.1883 | 525 | 48.5694 | No
2026-10-04 | 17:00 | CGBSK49_01 | 245.8047 | No | 280.1982 | 266.1883 | 525 | 46.8199 | No
2026-10-04 | 18:00 | CGBSK49_01 | 272.1826 | Yes | 280.1982 | 266.1883 | 525 | 51.8443 | No
2026-10-04 | 19:00 | CGBSK49_01 | 279.1709 | Yes | 280.1982 | 266.1883 | 525 | 53.1754 | No
2026-10-04 | 20:00 | CGBSK49_01 | 265.9502 | No | 280.1982 | 266.1883 | 525 | 50.6572 | No
2026-10-04 | 21:00 | CGBSK49_01 | 276.3066 | Yes | 280.1982 | 266.1883 | 525 | 52.6298 | No
2026-10-04 | 22:00 | CGBSK49_01 | 278.6709 | Yes | 280.1982 | 266.1883 | 525 | 53.0802 | No
2026-10-04 | 23:00 | CGBSK49_01 | 274.9229 | Yes | 280.1982 | 266.1883 | 525 | 52.3663 | No
2026-10-05 | 0:00 | CGBSK49_01 | 222.1875 | No | 280.1982 | 266.1883 | 525 | 42.3214 | No
2026-10-05 | 1:00 | CGBSK49_01 | 189.8389 | No | 280.1982 | 266.1883 | 525 | 36.1598 | No
2026-10-05 | 2:00 | CGBSK49_01 | 134.6396 | No | 280.1982 | 266.1883 | 525 | 25.6456 | No
2026-10-05 | 3:00 | CGBSK49_01 | 112.9023 | No | 280.1982 | 266.1883 | 525 | 21.5052 | No
2026-10-05 | 4:00 | CGBSK49_01 | 95.1641 | No | 280.1982 | 266.1883 | 525 | 18.1265 | No
2026-10-05 | 5:00 | CGBSK49_01 | 87.9385 | No | 280.1982 | 266.1883 | 525 | 16.7502 | No
2026-10-05 | 6:00 | CGBSK49_01 | 165.7686 | No | 280.1982 | 266.1883 | 525 | 31.575 | No
2026-10-05 | 7:00 | CGBSK49_01 | 246.1885 | No | 280.1982 | 266.1883 | 525 | 46.893 | No
2026-10-05 | 8:00 | CGBSK49_01 | 255.0029 | No | 280.1982 | 266.1883 | 525 | 48.572 | No
2026-10-05 | 9:00 | CGBSK49_01 | 261.6377 | No | 280.1982 | 266.1883 | 525 | 49.8358 | No
2026-10-05 | 10:00 | CGBSK49_01 | 260.8008 | No | 280.1982 | 266.1883 | 525 | 49.6763 | No
2026-10-05 | 11:00 | CGBSK49_01 | 266.7607 | Yes | 280.1982 | 266.1883 | 525 | 50.8116 | No
2026-10-05 | 12:00 | CGBSK49_01 | 262.1074 | No | 280.1982 | 266.1883 | 525 | 49.9252 | No
2026-10-05 | 13:00 | CGBSK49_01 | 253.3936 | No | 280.1982 | 266.1883 | 525 | 48.2654 | No
2026-10-05 | 14:00 | CGBSK49_01 | 260.5723 | No | 280.1982 | 266.1883 | 525 | 49.6328 | No
2026-10-05 | 15:00 | CGBSK49_01 | 262.2021 | No | 280.1982 | 266.1883 | 525 | 49.9433 | No
2026-10-05 | 16:00 | CGBSK49_01 | 252.7881 | No | 280.1982 | 266.1883 | 525 | 48.1501 | No
2026-10-05 | 17:00 | CGBSK49_01 | 248.0557 | No | 280.1982 | 266.1883 | 525 | 47.2487 | No
2026-10-05 | 18:00 | CGBSK49_01 | 271.2402 | Yes | 280.1982 | 266.1883 | 525 | 51.6648 | No
2026-10-05 | 19:00 | CGBSK49_01 | 273.9502 | Yes | 280.1982 | 266.1883 | 525 | 52.181 | No
2026-10-05 | 20:00 | CGBSK49_01 | 266.2568 | Yes | 280.1982 | 266.1883 | 525 | 50.7156 | No
2026-10-05 | 21:00 | CGBSK49_01 | 278.1416 | Yes | 280.1982 | 266.1883 | 525 | 52.9794 | No
2026-10-05 | 22:00 | CGBSK49_01 | 268.2715 | Yes | 280.1982 | 266.1883 | 525 | 51.0993 | No
2026-10-05 | 23:00 | CGBSK49_01 | 267.6855 | Yes | 280.1982 | 266.1883 | 525 | 50.9877 | No
2026-10-03 | 0:00 | CGDMG90 | 187.5908 | No | 203.4287 | 193.2573 | 600 | 31.2651 | No
2026-10-03 | 1:00 | CGDMG90 | 194.291 | Yes | 203.4287 | 193.2573 | 600 | 32.3818 | No
2026-10-03 | 2:00 | CGDMG90 | 177.3379 | No | 203.4287 | 193.2573 | 600 | 29.5563 | No
2026-10-03 | 3:00 | CGDMG90 | 165.2627 | No | 203.4287 | 193.2573 | 600 | 27.5438 | No
2026-10-03 | 4:00 | CGDMG90 | 111.0967 | No | 203.4287 | 193.2573 | 600 | 18.5161 | No
2026-10-03 | 5:00 | CGDMG90 | 82.418 | No | 203.4287 | 193.2573 | 600 | 13.7363 | No
2026-10-03 | 6:00 | CGDMG90 | 176.8711 | No | 203.4287 | 193.2573 | 600 | 29.4785 | No
2026-10-03 | 7:00 | CGDMG90 | 159.8926 | No | 203.4287 | 193.2573 | 600 | 26.6488 | No
2026-10-03 | 8:00 | CGDMG90 | 145.8037 | No | 203.4287 | 193.2573 | 600 | 24.3006 | No
2026-10-03 | 9:00 | CGDMG90 | 192.9199 | No | 203.4287 | 193.2573 | 600 | 32.1533 | No
2026-10-03 | 10:00 | CGDMG90 | 194.3281 | Yes | 203.4287 | 193.2573 | 600 | 32.388 | No
2026-10-03 | 11:00 | CGDMG90 | 191.2158 | No | 203.4287 | 193.2573 | 600 | 31.8693 | No
2026-10-03 | 12:00 | CGDMG90 | 201.8584 | Yes | 203.4287 | 193.2573 | 600 | 33.6431 | No
2026-10-03 | 13:00 | CGDMG90 | 198.7969 | Yes | 203.4287 | 193.2573 | 600 | 33.1328 | No
2026-10-03 | 14:00 | CGDMG90 | 196.5625 | Yes | 203.4287 | 193.2573 | 600 | 32.7604 | No
2026-10-03 | 15:00 | CGDMG90 | 201.3574 | Yes | 203.4287 | 193.2573 | 600 | 33.5596 | No
2026-10-03 | 16:00 | CGDMG90 | 189.4531 | No | 203.4287 | 193.2573 | 600 | 31.5755 | No
2026-10-03 | 17:00 | CGDMG90 | 193.2471 | No | 203.4287 | 193.2573 | 600 | 32.2078 | No
2026-10-03 | 18:00 | CGDMG90 | 184.542 | No | 203.4287 | 193.2573 | 600 | 30.757 | No
2026-10-03 | 19:00 | CGDMG90 | 197.9531 | Yes | 203.4287 | 193.2573 | 600 | 32.9922 | No
2026-10-03 | 20:00 | CGDMG90 | 194.2441 | Yes | 203.4287 | 193.2573 | 600 | 32.374 | No
2026-10-03 | 21:00 | CGDMG90 | 193.9727 | Yes | 203.4287 | 193.2573 | 600 | 32.3288 | No
2026-10-03 | 22:00 | CGDMG90 | 192.5371 | No | 203.4287 | 193.2573 | 600 | 32.0895 | No
2026-10-03 | 23:00 | CGDMG90 | 189.4834 | No | 203.4287 | 193.2573 | 600 | 31.5806 | No
2026-10-04 | 0:00 | CGDMG90 | 188.4219 | No | 203.4287 | 193.2573 | 600 | 31.4036 | No
2026-10-04 | 1:00 | CGDMG90 | 192.5127 | No | 203.4287 | 193.2573 | 600 | 32.0854 | No
2026-10-04 | 2:00 | CGDMG90 | 162.9893 | No | 203.4287 | 193.2573 | 600 | 27.1649 | No
2026-10-04 | 3:00 | CGDMG90 | 172.5303 | No | 203.4287 | 193.2573 | 600 | 28.755 | No
2026-10-04 | 4:00 | CGDMG90 | 116.2412 | No | 203.4287 | 193.2573 | 600 | 19.3735 | No
2026-10-04 | 5:00 | CGDMG90 | 130.5205 | No | 203.4287 | 193.2573 | 600 | 21.7534 | No
2026-10-04 | 6:00 | CGDMG90 | 180.832 | No | 203.4287 | 193.2573 | 600 | 30.1387 | No
2026-10-04 | 7:00 | CGDMG90 | 150.2041 | No | 203.4287 | 193.2573 | 600 | 25.034 | No
2026-10-04 | 8:00 | CGDMG90 | 189.0762 | No | 203.4287 | 193.2573 | 600 | 31.5127 | No
2026-10-04 | 9:00 | CGDMG90 | 197.8564 | Yes | 203.4287 | 193.2573 | 600 | 32.9761 | No
2026-10-04 | 10:00 | CGDMG90 | 191.4316 | No | 203.4287 | 193.2573 | 600 | 31.9053 | No
2026-10-04 | 11:00 | CGDMG90 | 199.8682 | Yes | 203.4287 | 193.2573 | 600 | 33.3114 | No
2026-10-04 | 12:00 | CGDMG90 | 194.7168 | Yes | 203.4287 | 193.2573 | 600 | 32.4528 | No
2026-10-04 | 13:00 | CGDMG90 | 197.3369 | Yes | 203.4287 | 193.2573 | 600 | 32.8895 | No
2026-10-04 | 14:00 | CGDMG90 | 196.3242 | Yes | 203.4287 | 193.2573 | 600 | 32.7207 | No
2026-10-04 | 15:00 | CGDMG90 | 194.8457 | Yes | 203.4287 | 193.2573 | 600 | 32.4743 | No
2026-10-04 | 16:00 | CGDMG90 | 195.8291 | Yes | 203.4287 | 193.2573 | 600 | 32.6382 | No
2026-10-04 | 17:00 | CGDMG90 | 203.3682 | Yes | 203.4287 | 193.2573 | 600 | 33.8947 | No
2026-10-04 | 18:00 | CGDMG90 | 197.9971 | Yes | 203.4287 | 193.2573 | 600 | 32.9995 | No
2026-10-04 | 19:00 | CGDMG90 | 186.9629 | No | 203.4287 | 193.2573 | 600 | 31.1605 | No
2026-10-04 | 20:00 | CGDMG90 | 190.9424 | No | 203.4287 | 193.2573 | 600 | 31.8237 | No
2026-10-04 | 21:00 | CGDMG90 | 196.2637 | Yes | 203.4287 | 193.2573 | 600 | 32.7106 | No
2026-10-04 | 22:00 | CGDMG90 | 178.5762 | No | 203.4287 | 193.2573 | 600 | 29.7627 | No
2026-10-04 | 23:00 | CGDMG90 | 184.4277 | No | 203.4287 | 193.2573 | 600 | 30.738 | No
2026-10-05 | 0:00 | CGDMG90 | 184.7754 | No | 203.4287 | 193.2573 | 600 | 30.7959 | No
2026-10-05 | 1:00 | CGDMG90 | 153.4707 | No | 203.4287 | 193.2573 | 600 | 25.5785 | No
2026-10-05 | 2:00 | CGDMG90 | 134.4277 | No | 203.4287 | 193.2573 | 600 | 22.4046 | No
2026-10-05 | 3:00 | CGDMG90 | 124.832 | No | 203.4287 | 193.2573 | 600 | 20.8053 | No
2026-10-05 | 4:00 | CGDMG90 | 140.3975 | No | 203.4287 | 193.2573 | 600 | 23.3996 | No
2026-10-05 | 5:00 | CGDMG90 | 111.4668 | No | 203.4287 | 193.2573 | 600 | 18.5778 | No
2026-10-05 | 6:00 | CGDMG90 | 140.2588 | No | 203.4287 | 193.2573 | 600 | 23.3765 | No
2026-10-05 | 7:00 | CGDMG90 | 167.4141 | No | 203.4287 | 193.2573 | 600 | 27.9023 | No
2026-10-05 | 8:00 | CGDMG90 | 190.8916 | No | 203.4287 | 193.2573 | 600 | 31.8153 | No
2026-10-05 | 9:00 | CGDMG90 | 191.9492 | No | 203.4287 | 193.2573 | 600 | 31.9915 | No
2026-10-05 | 10:00 | CGDMG90 | 199.5488 | Yes | 203.4287 | 193.2573 | 600 | 33.2581 | No
2026-10-05 | 11:00 | CGDMG90 | 195.209 | Yes | 203.4287 | 193.2573 | 600 | 32.5348 | No
2026-10-05 | 12:00 | CGDMG90 | 194.957 | Yes | 203.4287 | 193.2573 | 600 | 32.4928 | No
2026-10-05 | 13:00 | CGDMG90 | 192.5225 | No | 203.4287 | 193.2573 | 600 | 32.0871 | No
2026-10-05 | 14:00 | CGDMG90 | 188.4922 | No | 203.4287 | 193.2573 | 600 | 31.4154 | No
2026-10-05 | 15:00 | CGDMG90 | 193.3398 | Yes | 203.4287 | 193.2573 | 600 | 32.2233 | No
2026-10-05 | 16:00 | CGDMG90 | 203.4287 | Yes | 203.4287 | 193.2573 | 600 | 33.9048 | No
2026-10-05 | 17:00 | CGDMG90 | 196.4072 | Yes | 203.4287 | 193.2573 | 600 | 32.7345 | No
2026-10-05 | 18:00 | CGDMG90 | 193.6631 | Yes | 203.4287 | 193.2573 | 600 | 32.2772 | No
2026-10-05 | 19:00 | CGDMG90 | 192.7852 | No | 203.4287 | 193.2573 | 600 | 32.1309 | No
2026-10-05 | 20:00 | CGDMG90 | 187.7695 | No | 203.4287 | 193.2573 | 600 | 31.2949 | No
2026-10-05 | 21:00 | CGDMG90 | 195.8066 | Yes | 203.4287 | 193.2573 | 600 | 32.6344 | No
2026-10-05 | 22:00 | CGDMG90 | 198.2891 | Yes | 203.4287 | 193.2573 | 600 | 33.0482 | No
2026-10-05 | 23:00 | CGDMG90 | 176.4707 | No | 203.4287 | 193.2573 | 600 | 29.4118 | No
2026-10-03 | 7:00 | CPMTB35 | 187.193 | No | 207.549 | 197.1715 | 525 | 35.6558 | No
2026-10-03 | 8:00 | CPMTB35 | 196.566 | No | 207.549 | 197.1715 | 525 | 37.4411 | No
2026-10-03 | 9:00 | CPMTB35 | 196.705 | No | 207.549 | 197.1715 | 525 | 37.4676 | No
2026-10-03 | 10:00 | CPMTB35 | 172.675 | No | 207.549 | 197.1715 | 525 | 32.8905 | No
2026-10-03 | 11:00 | CPMTB35 | 200.563 | Yes | 207.549 | 197.1715 | 525 | 38.2025 | No
2026-10-03 | 12:00 | CPMTB35 | 202.156 | Yes | 207.549 | 197.1715 | 525 | 38.5059 | No
2026-10-03 | 13:00 | CPMTB35 | 199.03 | Yes | 207.549 | 197.1715 | 525 | 37.9105 | No
2026-10-03 | 14:00 | CPMTB35 | 183.231 | No | 207.549 | 197.1715 | 525 | 34.9011 | No
2026-10-03 | 16:00 | CPMTB35 | 182.321 | No | 207.549 | 197.1715 | 525 | 34.7278 | No
2026-10-03 | 17:00 | CPMTB35 | 206.341 | Yes | 207.549 | 197.1715 | 525 | 39.303 | No
2026-10-03 | 18:00 | CPMTB35 | 203.094 | Yes | 207.549 | 197.1715 | 525 | 38.6846 | No
2026-10-03 | 19:00 | CPMTB35 | 202.4 | Yes | 207.549 | 197.1715 | 525 | 38.5524 | No
2026-10-04 | 7:00 | CPMTB35 | 133.828 | No | 207.549 | 197.1715 | 525 | 25.491 | No
2026-10-04 | 8:00 | CPMTB35 | 193.072 | No | 207.549 | 197.1715 | 525 | 36.7756 | No
2026-10-04 | 9:00 | CPMTB35 | 201.552 | Yes | 207.549 | 197.1715 | 525 | 38.3909 | No
2026-10-04 | 10:00 | CPMTB35 | 207.549 | Yes | 207.549 | 197.1715 | 525 | 39.5331 | No
2026-10-04 | 11:00 | CPMTB35 | 201.778 | Yes | 207.549 | 197.1715 | 525 | 38.4339 | No
2026-10-04 | 12:00 | CPMTB35 | 183.211 | No | 207.549 | 197.1715 | 525 | 34.8973 | No
2026-10-04 | 13:00 | CPMTB35 | 188.251 | No | 207.549 | 197.1715 | 525 | 35.8573 | No
2026-10-04 | 15:00 | CPMTB35 | 194.342 | No | 207.549 | 197.1715 | 525 | 37.0175 | No
2026-10-04 | 16:00 | CPMTB35 | 184.381 | No | 207.549 | 197.1715 | 525 | 35.1202 | No
2026-10-04 | 18:00 | CPMTB35 | 192.856 | No | 207.549 | 197.1715 | 525 | 36.7345 | No
2026-10-05 | 8:00 | CPMTB35 | 197.592 | Yes | 207.549 | 197.1715 | 525 | 37.6366 | No
2026-10-05 | 9:00 | CPMTB35 | 189.917 | No | 207.549 | 197.1715 | 525 | 36.1747 | No
2026-10-05 | 10:00 | CPMTB35 | 180.838 | No | 207.549 | 197.1715 | 525 | 34.4453 | No
2026-10-05 | 11:00 | CPMTB35 | 188.46 | No | 207.549 | 197.1715 | 525 | 35.8971 | No
2026-10-05 | 14:00 | CPMTB35 | 169.229 | No | 207.549 | 197.1715 | 525 | 32.2341 | No
2026-10-05 | 15:00 | CPMTB35 | 197.5 | Yes | 207.549 | 197.1715 | 525 | 37.619 | No
2026-10-05 | 17:00 | CPMTB35 | 167.572 | No | 207.549 | 197.1715 | 525 | 31.9185 | No
2026-10-05 | 18:00 | CPMTB35 | 192.986 | No | 207.549 | 197.1715 | 525 | 36.7592 | No
2026-10-05 | 19:00 | CPMTB35 | 191.603 | No | 207.549 | 197.1715 | 525 | 36.4958 | No
2026-10-05 | 20:00 | CPMTB35 | 123.347 | No | 207.549 | 197.1715 | 525 | 23.4947 | No
2026-10-05 | 21:00 | CPMTB35 | 197.179 | Yes | 207.549 | 197.1715 | 525 | 37.5579 | No
2026-10-05 | 22:00 | CPMTB35 | 197.318 | Yes | 207.549 | 197.1715 | 525 | 37.5844 | No
2026-10-03 | 0:00 | CGANW97B02 | 214.8936 | Yes | 220.459 | 209.436 | 225 | 95.5082 | Yes
2026-10-03 | 1:00 | CGANW97B02 | 216.9346 | Yes | 220.459 | 209.436 | 225 | 96.4154 | Yes
2026-10-03 | 2:00 | CGANW97B02 | 165.292 | No | 220.459 | 209.436 | 225 | 73.4631 | No
2026-10-03 | 3:00 | CGANW97B02 | 153.1611 | No | 220.459 | 209.436 | 225 | 68.0716 | No
2026-10-03 | 4:00 | CGANW97B02 | 151.3789 | No | 220.459 | 209.436 | 225 | 67.2795 | No
2026-10-03 | 5:00 | CGANW97B02 | 136.084 | No | 220.459 | 209.436 | 225 | 60.4818 | No
2026-10-03 | 6:00 | CGANW97B02 | 220.4033 | Yes | 220.459 | 209.436 | 225 | 97.957 | Yes
2026-10-03 | 7:00 | CGANW97B02 | 209.8828 | Yes | 220.459 | 209.436 | 225 | 93.2812 | Yes
2026-10-03 | 8:00 | CGANW97B02 | 220.335 | Yes | 220.459 | 209.436 | 225 | 97.9266 | Yes
2026-10-03 | 9:00 | CGANW97B02 | 188.4434 | No | 220.459 | 209.436 | 225 | 83.7526 | No
2026-10-03 | 10:00 | CGANW97B02 | 194.2051 | No | 220.459 | 209.436 | 225 | 86.3134 | Yes
2026-10-03 | 11:00 | CGANW97B02 | 196.7002 | No | 220.459 | 209.436 | 225 | 87.4223 | Yes
2026-10-03 | 12:00 | CGANW97B02 | 220.2979 | Yes | 220.459 | 209.436 | 225 | 97.9102 | Yes
2026-10-03 | 13:00 | CGANW97B02 | 197.0938 | No | 220.459 | 209.436 | 225 | 87.5972 | Yes
2026-10-03 | 14:00 | CGANW97B02 | 212.4512 | Yes | 220.459 | 209.436 | 225 | 94.4227 | Yes
2026-10-03 | 15:00 | CGANW97B02 | 202.7773 | No | 220.459 | 209.436 | 225 | 90.1233 | Yes
2026-10-03 | 16:00 | CGANW97B02 | 194.29 | No | 220.459 | 209.436 | 225 | 86.3511 | Yes
2026-10-03 | 17:00 | CGANW97B02 | 217.0938 | Yes | 220.459 | 209.436 | 225 | 96.4861 | Yes
2026-10-03 | 18:00 | CGANW97B02 | 200.627 | No | 220.459 | 209.436 | 225 | 89.1675 | Yes
2026-10-03 | 19:00 | CGANW97B02 | 218.3516 | Yes | 220.459 | 209.436 | 225 | 97.0451 | Yes
2026-10-03 | 20:00 | CGANW97B02 | 218.0723 | Yes | 220.459 | 209.436 | 225 | 96.921 | Yes
2026-10-03 | 21:00 | CGANW97B02 | 218.4648 | Yes | 220.459 | 209.436 | 225 | 97.0955 | Yes
2026-10-03 | 22:00 | CGANW97B02 | 220.4336 | Yes | 220.459 | 209.436 | 225 | 97.9705 | Yes
2026-10-03 | 23:00 | CGANW97B02 | 197.8633 | No | 220.459 | 209.436 | 225 | 87.9392 | Yes
2026-10-04 | 0:00 | CGANW97B02 | 217.9609 | Yes | 220.459 | 209.436 | 225 | 96.8715 | Yes
2026-10-04 | 1:00 | CGANW97B02 | 202.4014 | No | 220.459 | 209.436 | 225 | 89.9562 | Yes
2026-10-04 | 2:00 | CGANW97B02 | 123.4912 | No | 220.459 | 209.436 | 225 | 54.885 | No
2026-10-04 | 3:00 | CGANW97B02 | 116.2783 | No | 220.459 | 209.436 | 225 | 51.6793 | No
2026-10-04 | 4:00 | CGANW97B02 | 77.9629 | No | 220.459 | 209.436 | 225 | 34.6502 | No
2026-10-04 | 5:00 | CGANW97B02 | 123.8359 | No | 220.459 | 209.436 | 225 | 55.0382 | No
2026-10-04 | 6:00 | CGANW97B02 | 172.124 | No | 220.459 | 209.436 | 225 | 76.4996 | No
2026-10-04 | 7:00 | CGANW97B02 | 209.3145 | No | 220.459 | 209.436 | 225 | 93.0286 | Yes
2026-10-04 | 8:00 | CGANW97B02 | 180.4229 | No | 220.459 | 209.436 | 225 | 80.1879 | No
2026-10-04 | 9:00 | CGANW97B02 | 201.8145 | No | 220.459 | 209.436 | 225 | 89.6953 | Yes
2026-10-04 | 10:00 | CGANW97B02 | 204.4229 | No | 220.459 | 209.436 | 225 | 90.8546 | Yes
2026-10-04 | 11:00 | CGANW97B02 | 173.7871 | No | 220.459 | 209.436 | 225 | 77.2387 | No
2026-10-04 | 12:00 | CGANW97B02 | 194.6299 | No | 220.459 | 209.436 | 225 | 86.5022 | Yes
2026-10-04 | 13:00 | CGANW97B02 | 196.7109 | No | 220.459 | 209.436 | 225 | 87.4271 | Yes
2026-10-04 | 14:00 | CGANW97B02 | 219.7529 | Yes | 220.459 | 209.436 | 225 | 97.668 | Yes
2026-10-04 | 15:00 | CGANW97B02 | 213.2197 | Yes | 220.459 | 209.436 | 225 | 94.7643 | Yes
2026-10-04 | 16:00 | CGANW97B02 | 180.2734 | No | 220.459 | 209.436 | 225 | 80.1215 | No
2026-10-04 | 17:00 | CGANW97B02 | 200.2979 | No | 220.459 | 209.436 | 225 | 89.0213 | Yes
2026-10-04 | 18:00 | CGANW97B02 | 212.999 | Yes | 220.459 | 209.436 | 225 | 94.6662 | Yes
2026-10-04 | 19:00 | CGANW97B02 | 217.2461 | Yes | 220.459 | 209.436 | 225 | 96.5538 | Yes
2026-10-04 | 20:00 | CGANW97B02 | 215.5234 | Yes | 220.459 | 209.436 | 225 | 95.7882 | Yes
2026-10-04 | 21:00 | CGANW97B02 | 219.9824 | Yes | 220.459 | 209.436 | 225 | 97.77 | Yes
2026-10-04 | 22:00 | CGANW97B02 | 203.8369 | No | 220.459 | 209.436 | 225 | 90.5942 | Yes
2026-10-04 | 23:00 | CGANW97B02 | 214.7295 | Yes | 220.459 | 209.436 | 225 | 95.4353 | Yes
2026-10-05 | 0:00 | CGANW97B02 | 191.1045 | No | 220.459 | 209.436 | 225 | 84.9353 | No
2026-10-05 | 1:00 | CGANW97B02 | 184.5908 | No | 220.459 | 209.436 | 225 | 82.0404 | No
2026-10-05 | 2:00 | CGANW97B02 | 147.9688 | No | 220.459 | 209.436 | 225 | 65.7639 | No
2026-10-05 | 3:00 | CGANW97B02 | 98.2783 | No | 220.459 | 209.436 | 225 | 43.6793 | No
2026-10-05 | 4:00 | CGANW97B02 | 200.0371 | No | 220.459 | 209.436 | 225 | 88.9054 | Yes
2026-10-05 | 5:00 | CGANW97B02 | 132.8008 | No | 220.459 | 209.436 | 225 | 59.0226 | No
2026-10-05 | 6:00 | CGANW97B02 | 186.9873 | No | 220.459 | 209.436 | 225 | 83.1055 | No
2026-10-05 | 7:00 | CGANW97B02 | 210.8643 | Yes | 220.459 | 209.436 | 225 | 93.7174 | Yes
2026-10-05 | 8:00 | CGANW97B02 | 187.4219 | No | 220.459 | 209.436 | 225 | 83.2986 | No
2026-10-05 | 9:00 | CGANW97B02 | 178.1992 | No | 220.459 | 209.436 | 225 | 79.1997 | No
2026-10-05 | 10:00 | CGANW97B02 | 195.7451 | No | 220.459 | 209.436 | 225 | 86.9978 | Yes
2026-10-05 | 11:00 | CGANW97B02 | 198.7441 | No | 220.459 | 209.436 | 225 | 88.3307 | Yes
2026-10-05 | 12:00 | CGANW97B02 | 181.166 | No | 220.459 | 209.436 | 225 | 80.5182 | No
2026-10-05 | 13:00 | CGANW97B02 | 197.7207 | No | 220.459 | 209.436 | 225 | 87.8759 | Yes
2026-10-05 | 14:00 | CGANW97B02 | 198.4658 | No | 220.459 | 209.436 | 225 | 88.207 | Yes
2026-10-05 | 15:00 | CGANW97B02 | 187.7939 | No | 220.459 | 209.436 | 225 | 83.464 | No
2026-10-05 | 16:00 | CGANW97B02 | 213.3604 | Yes | 220.459 | 209.436 | 225 | 94.8268 | Yes
2026-10-05 | 17:00 | CGANW97B02 | 212.8994 | Yes | 220.459 | 209.436 | 225 | 94.622 | Yes
2026-10-05 | 18:00 | CGANW97B02 | 219.3438 | Yes | 220.459 | 209.436 | 225 | 97.4861 | Yes
2026-10-05 | 19:00 | CGANW97B02 | 220.459 | Yes | 220.459 | 209.436 | 225 | 97.9818 | Yes
2026-10-05 | 20:00 | CGANW97B02 | 207.3916 | No | 220.459 | 209.436 | 225 | 92.174 | Yes
2026-10-05 | 21:00 | CGANW97B02 | 210.6553 | Yes | 220.459 | 209.436 | 225 | 93.6246 | Yes
2026-10-05 | 22:00 | CGANW97B02 | 209.1104 | No | 220.459 | 209.436 | 225 | 92.9379 | Yes
2026-10-05 | 23:00 | CGANW97B02 | 219.3916 | Yes | 220.459 | 209.436 | 225 | 97.5074 | Yes
2026-10-03 | 0:00 | CGBAK61B01 | 256.7871 | Yes | 269.7822 | 256.2931 | 525 | 48.9118 | No
2026-10-03 | 1:00 | CGBAK61B01 | 253.0312 | No | 269.7822 | 256.2931 | 525 | 48.1964 | No
2026-10-03 | 2:00 | CGBAK61B01 | 246.7646 | No | 269.7822 | 256.2931 | 525 | 47.0028 | No
2026-10-03 | 3:00 | CGBAK61B01 | 219.1689 | No | 269.7822 | 256.2931 | 525 | 41.7465 | No
2026-10-03 | 4:00 | CGBAK61B01 | 196.1074 | No | 269.7822 | 256.2931 | 525 | 37.3538 | No
2026-10-03 | 5:00 | CGBAK61B01 | 215.9111 | No | 269.7822 | 256.2931 | 525 | 41.1259 | No
2026-10-03 | 6:00 | CGBAK61B01 | 189.0781 | No | 269.7822 | 256.2931 | 525 | 36.0149 | No
2026-10-03 | 7:00 | CGBAK61B01 | 236.1631 | No | 269.7822 | 256.2931 | 525 | 44.9834 | No
2026-10-03 | 8:00 | CGBAK61B01 | 228.2471 | No | 269.7822 | 256.2931 | 525 | 43.4756 | No
2026-10-03 | 9:00 | CGBAK61B01 | 255.832 | No | 269.7822 | 256.2931 | 525 | 48.7299 | No
2026-10-03 | 10:00 | CGBAK61B01 | 251.9463 | No | 269.7822 | 256.2931 | 525 | 47.9898 | No
2026-10-03 | 11:00 | CGBAK61B01 | 261.0664 | Yes | 269.7822 | 256.2931 | 525 | 49.7269 | No
2026-10-03 | 12:00 | CGBAK61B01 | 258.7246 | Yes | 269.7822 | 256.2931 | 525 | 49.2809 | No
2026-10-03 | 13:00 | CGBAK61B01 | 255.2275 | No | 269.7822 | 256.2931 | 525 | 48.6148 | No
2026-10-03 | 14:00 | CGBAK61B01 | 263.9629 | Yes | 269.7822 | 256.2931 | 525 | 50.2786 | No
2026-10-03 | 15:00 | CGBAK61B01 | 258.3223 | Yes | 269.7822 | 256.2931 | 525 | 49.2042 | No
2026-10-03 | 16:00 | CGBAK61B01 | 260.0371 | Yes | 269.7822 | 256.2931 | 525 | 49.5309 | No
2026-10-03 | 17:00 | CGBAK61B01 | 261.249 | Yes | 269.7822 | 256.2931 | 525 | 49.7617 | No
2026-10-03 | 18:00 | CGBAK61B01 | 267.0566 | Yes | 269.7822 | 256.2931 | 525 | 50.8679 | No
2026-10-03 | 19:00 | CGBAK61B01 | 250.6953 | No | 269.7822 | 256.2931 | 525 | 47.7515 | No
2026-10-03 | 20:00 | CGBAK61B01 | 259.1797 | Yes | 269.7822 | 256.2931 | 525 | 49.3676 | No
2026-10-03 | 21:00 | CGBAK61B01 | 254.5459 | No | 269.7822 | 256.2931 | 525 | 48.4849 | No
2026-10-03 | 22:00 | CGBAK61B01 | 269.7822 | Yes | 269.7822 | 256.2931 | 525 | 51.3871 | No
2026-10-03 | 23:00 | CGBAK61B01 | 259.2275 | Yes | 269.7822 | 256.2931 | 525 | 49.3767 | No
2026-10-04 | 0:00 | CGBAK61B01 | 267.4932 | Yes | 269.7822 | 256.2931 | 525 | 50.9511 | No
2026-10-04 | 1:00 | CGBAK61B01 | 257.6338 | Yes | 269.7822 | 256.2931 | 525 | 49.0731 | No
2026-10-04 | 2:00 | CGBAK61B01 | 237.043 | No | 269.7822 | 256.2931 | 525 | 45.151 | No
2026-10-04 | 3:00 | CGBAK61B01 | 233.498 | No | 269.7822 | 256.2931 | 525 | 44.4758 | No
2026-10-04 | 4:00 | CGBAK61B01 | 183.7109 | No | 269.7822 | 256.2931 | 525 | 34.9926 | No
2026-10-04 | 5:00 | CGBAK61B01 | 190.2139 | No | 269.7822 | 256.2931 | 525 | 36.2312 | No
2026-10-04 | 6:00 | CGBAK61B01 | 217.6836 | No | 269.7822 | 256.2931 | 525 | 41.4635 | No
2026-10-04 | 7:00 | CGBAK61B01 | 230.334 | No | 269.7822 | 256.2931 | 525 | 43.8731 | No
2026-10-04 | 8:00 | CGBAK61B01 | 237.5264 | No | 269.7822 | 256.2931 | 525 | 45.2431 | No
2026-10-04 | 9:00 | CGBAK61B01 | 233.4229 | No | 269.7822 | 256.2931 | 525 | 44.4615 | No
2026-10-04 | 10:00 | CGBAK61B01 | 240.792 | No | 269.7822 | 256.2931 | 525 | 45.8651 | No
2026-10-04 | 11:00 | CGBAK61B01 | 242.2656 | No | 269.7822 | 256.2931 | 525 | 46.1458 | No
2026-10-04 | 12:00 | CGBAK61B01 | 248.9971 | No | 269.7822 | 256.2931 | 525 | 47.428 | No
2026-10-04 | 13:00 | CGBAK61B01 | 241.3623 | No | 269.7822 | 256.2931 | 525 | 45.9738 | No
2026-10-04 | 14:00 | CGBAK61B01 | 253.9922 | No | 269.7822 | 256.2931 | 525 | 48.3795 | No
2026-10-04 | 15:00 | CGBAK61B01 | 262.5449 | Yes | 269.7822 | 256.2931 | 525 | 50.0086 | No
2026-10-04 | 16:00 | CGBAK61B01 | 269.1924 | Yes | 269.7822 | 256.2931 | 525 | 51.2747 | No
2026-10-04 | 17:00 | CGBAK61B01 | 249.4434 | No | 269.7822 | 256.2931 | 525 | 47.513 | No
2026-10-04 | 18:00 | CGBAK61B01 | 254.9043 | No | 269.7822 | 256.2931 | 525 | 48.5532 | No
2026-10-04 | 19:00 | CGBAK61B01 | 256.8057 | Yes | 269.7822 | 256.2931 | 525 | 48.9154 | No
2026-10-04 | 20:00 | CGBAK61B01 | 261.2891 | Yes | 269.7822 | 256.2931 | 525 | 49.7693 | No
2026-10-04 | 21:00 | CGBAK61B01 | 254.8643 | No | 269.7822 | 256.2931 | 525 | 48.5456 | No
2026-10-04 | 22:00 | CGBAK61B01 | 254.7646 | No | 269.7822 | 256.2931 | 525 | 48.5266 | No
2026-10-04 | 23:00 | CGBAK61B01 | 263.5615 | Yes | 269.7822 | 256.2931 | 525 | 50.2022 | No
2026-10-05 | 0:00 | CGBAK61B01 | 264.2266 | Yes | 269.7822 | 256.2931 | 525 | 50.3289 | No
2026-10-05 | 1:00 | CGBAK61B01 | 261.2949 | Yes | 269.7822 | 256.2931 | 525 | 49.7705 | No
2026-10-05 | 2:00 | CGBAK61B01 | 247.6943 | No | 269.7822 | 256.2931 | 525 | 47.1799 | No
2026-10-05 | 3:00 | CGBAK61B01 | 215.8047 | No | 269.7822 | 256.2931 | 525 | 41.1057 | No
2026-10-05 | 4:00 | CGBAK61B01 | 226.9629 | No | 269.7822 | 256.2931 | 525 | 43.231 | No
2026-10-05 | 5:00 | CGBAK61B01 | 201.6182 | No | 269.7822 | 256.2931 | 525 | 38.4035 | No
2026-10-05 | 6:00 | CGBAK61B01 | 231.5039 | No | 269.7822 | 256.2931 | 525 | 44.096 | No
2026-10-05 | 7:00 | CGBAK61B01 | 221.7773 | No | 269.7822 | 256.2931 | 525 | 42.2433 | No
2026-10-05 | 8:00 | CGBAK61B01 | 237.7695 | No | 269.7822 | 256.2931 | 525 | 45.2894 | No
2026-10-05 | 9:00 | CGBAK61B01 | 240.7646 | No | 269.7822 | 256.2931 | 525 | 45.8599 | No
2026-10-05 | 10:00 | CGBAK61B01 | 247.9941 | No | 269.7822 | 256.2931 | 525 | 47.237 | No
2026-10-05 | 11:00 | CGBAK61B01 | 249.6299 | No | 269.7822 | 256.2931 | 525 | 47.5485 | No
2026-10-05 | 12:00 | CGBAK61B01 | 244.7783 | No | 269.7822 | 256.2931 | 525 | 46.6244 | No
2026-10-05 | 13:00 | CGBAK61B01 | 267.2715 | Yes | 269.7822 | 256.2931 | 525 | 50.9089 | No
2026-10-05 | 14:00 | CGBAK61B01 | 260.7686 | Yes | 269.7822 | 256.2931 | 525 | 49.6702 | No
2026-10-05 | 15:00 | CGBAK61B01 | 254.3867 | No | 269.7822 | 256.2931 | 525 | 48.4546 | No
2026-10-05 | 16:00 | CGBAK61B01 | 254.6768 | No | 269.7822 | 256.2931 | 525 | 48.5099 | No
2026-10-05 | 17:00 | CGBAK61B01 | 240.7373 | No | 269.7822 | 256.2931 | 525 | 45.8547 | No
2026-10-05 | 18:00 | CGBAK61B01 | 232.6934 | No | 269.7822 | 256.2931 | 525 | 44.3225 | No
2026-10-05 | 19:00 | CGBAK61B01 | 248.0059 | No | 269.7822 | 256.2931 | 525 | 47.2392 | No
2026-10-05 | 20:00 | CGBAK61B01 | 265.417 | Yes | 269.7822 | 256.2931 | 525 | 50.5556 | No
2026-10-05 | 21:00 | CGBAK61B01 | 257.4385 | Yes | 269.7822 | 256.2931 | 525 | 49.0359 | No
2026-10-05 | 22:00 | CGBAK61B01 | 261.0156 | Yes | 269.7822 | 256.2931 | 525 | 49.7173 | No
2026-10-05 | 23:00 | CGBAK61B01 | 260.1309 | Yes | 269.7822 | 256.2931 | 525 | 49.5487 | No
2026-10-03 | 0:00 | FNDGN02L | 117.7188 | No | 146.8848 | 139.5405 | 150 | 78.4792 | No
2026-10-03 | 1:00 | FNDGN02L | 146.2539 | Yes | 146.8848 | 139.5405 | 150 | 97.5026 | Yes
2026-10-03 | 2:00 | FNDGN02L | 140.6055 | Yes | 146.8848 | 139.5405 | 150 | 93.737 | Yes
2026-10-03 | 3:00 | FNDGN02L | 115.3018 | No | 146.8848 | 139.5405 | 150 | 76.8678 | No
2026-10-03 | 4:00 | FNDGN02L | 146.4932 | Yes | 146.8848 | 139.5405 | 150 | 97.6621 | Yes
2026-10-03 | 5:00 | FNDGN02L | 91.2334 | No | 146.8848 | 139.5405 | 150 | 60.8223 | No
2026-10-03 | 6:00 | FNDGN02L | 135.1406 | No | 146.8848 | 139.5405 | 150 | 90.0938 | Yes
2026-10-03 | 7:00 | FNDGN02L | 144.042 | Yes | 146.8848 | 139.5405 | 150 | 96.028 | Yes
2026-10-03 | 8:00 | FNDGN02L | 118.375 | No | 146.8848 | 139.5405 | 150 | 78.9167 | No
2026-10-03 | 9:00 | FNDGN02L | 136.4531 | No | 146.8848 | 139.5405 | 150 | 90.9688 | Yes
2026-10-03 | 10:00 | FNDGN02L | 119.167 | No | 146.8848 | 139.5405 | 150 | 79.4447 | No
2026-10-03 | 11:00 | FNDGN02L | 146.5195 | Yes | 146.8848 | 139.5405 | 150 | 97.6797 | Yes
2026-10-03 | 12:00 | FNDGN02L | 134.5342 | No | 146.8848 | 139.5405 | 150 | 89.6895 | Yes
2026-10-03 | 13:00 | FNDGN02L | 132.208 | No | 146.8848 | 139.5405 | 150 | 88.1387 | Yes
2026-10-03 | 14:00 | FNDGN02L | 128.2275 | No | 146.8848 | 139.5405 | 150 | 85.485 | Yes
2026-10-03 | 15:00 | FNDGN02L | 144.4219 | Yes | 146.8848 | 139.5405 | 150 | 96.2812 | Yes
2026-10-03 | 16:00 | FNDGN02L | 133.165 | No | 146.8848 | 139.5405 | 150 | 88.7767 | Yes
2026-10-03 | 17:00 | FNDGN02L | 105.0303 | No | 146.8848 | 139.5405 | 150 | 70.0202 | No
2026-10-03 | 18:00 | FNDGN02L | 141.6152 | Yes | 146.8848 | 139.5405 | 150 | 94.4102 | Yes
2026-10-03 | 19:00 | FNDGN02L | 118.3105 | No | 146.8848 | 139.5405 | 150 | 78.8737 | No
2026-10-03 | 20:00 | FNDGN02L | 119.3613 | No | 146.8848 | 139.5405 | 150 | 79.5742 | No
2026-10-03 | 21:00 | FNDGN02L | 128.5664 | No | 146.8848 | 139.5405 | 150 | 85.7109 | Yes
2026-10-03 | 22:00 | FNDGN02L | 146.8848 | Yes | 146.8848 | 139.5405 | 150 | 97.9232 | Yes
2026-10-03 | 23:00 | FNDGN02L | 146.4307 | Yes | 146.8848 | 139.5405 | 150 | 97.6204 | Yes
2026-10-04 | 0:00 | FNDGN02L | 114.8643 | No | 146.8848 | 139.5405 | 150 | 76.5762 | No
2026-10-04 | 1:00 | FNDGN02L | 106.1904 | No | 146.8848 | 139.5405 | 150 | 70.7936 | No
2026-10-04 | 2:00 | FNDGN02L | 121.0254 | No | 146.8848 | 139.5405 | 150 | 80.6836 | No
2026-10-04 | 3:00 | FNDGN02L | 118.6621 | No | 146.8848 | 139.5405 | 150 | 79.1081 | No
2026-10-04 | 4:00 | FNDGN02L | 110.4883 | No | 146.8848 | 139.5405 | 150 | 73.6589 | No
2026-10-04 | 5:00 | FNDGN02L | 112.6211 | No | 146.8848 | 139.5405 | 150 | 75.0807 | No
2026-10-04 | 6:00 | FNDGN02L | 142.6523 | Yes | 146.8848 | 139.5405 | 150 | 95.1016 | Yes
2026-10-04 | 7:00 | FNDGN02L | 137.8721 | No | 146.8848 | 139.5405 | 150 | 91.9147 | Yes
2026-10-04 | 8:00 | FNDGN02L | 142.9033 | Yes | 146.8848 | 139.5405 | 150 | 95.2689 | Yes
2026-10-04 | 9:00 | FNDGN02L | 105.4971 | No | 146.8848 | 139.5405 | 150 | 70.3314 | No
2026-10-04 | 10:00 | FNDGN02L | 125.9307 | No | 146.8848 | 139.5405 | 150 | 83.9538 | No
2026-10-04 | 11:00 | FNDGN02L | 138.4902 | No | 146.8848 | 139.5405 | 150 | 92.3268 | Yes
2026-10-04 | 12:00 | FNDGN02L | 121.5518 | No | 146.8848 | 139.5405 | 150 | 81.0345 | No
2026-10-04 | 13:00 | FNDGN02L | 145.4893 | Yes | 146.8848 | 139.5405 | 150 | 96.9928 | Yes
2026-10-04 | 14:00 | FNDGN02L | 120.5098 | No | 146.8848 | 139.5405 | 150 | 80.3398 | No
2026-10-04 | 15:00 | FNDGN02L | 146.3359 | Yes | 146.8848 | 139.5405 | 150 | 97.5573 | Yes
2026-10-04 | 16:00 | FNDGN02L | 106.5674 | No | 146.8848 | 139.5405 | 150 | 71.0449 | No
2026-10-04 | 17:00 | FNDGN02L | 145.9824 | Yes | 146.8848 | 139.5405 | 150 | 97.3216 | Yes
2026-10-04 | 18:00 | FNDGN02L | 126.8242 | No | 146.8848 | 139.5405 | 150 | 84.5495 | No
2026-10-04 | 19:00 | FNDGN02L | 131.4199 | No | 146.8848 | 139.5405 | 150 | 87.6133 | Yes
2026-10-04 | 20:00 | FNDGN02L | 146.5371 | Yes | 146.8848 | 139.5405 | 150 | 97.6914 | Yes
2026-10-04 | 21:00 | FNDGN02L | 132.8467 | No | 146.8848 | 139.5405 | 150 | 88.5645 | Yes
2026-10-04 | 22:00 | FNDGN02L | 123.9854 | No | 146.8848 | 139.5405 | 150 | 82.6569 | No
2026-10-04 | 23:00 | FNDGN02L | 138.2246 | No | 146.8848 | 139.5405 | 150 | 92.1497 | Yes
2026-10-05 | 0:00 | FNDGN02L | 146.2188 | Yes | 146.8848 | 139.5405 | 150 | 97.4792 | Yes
2026-10-05 | 1:00 | FNDGN02L | 134.8545 | No | 146.8848 | 139.5405 | 150 | 89.903 | Yes
2026-10-05 | 2:00 | FNDGN02L | 146.4473 | Yes | 146.8848 | 139.5405 | 150 | 97.6315 | Yes
2026-10-05 | 3:00 | FNDGN02L | 99.7568 | No | 146.8848 | 139.5405 | 150 | 66.5046 | No
2026-10-05 | 4:00 | FNDGN02L | 146.1426 | Yes | 146.8848 | 139.5405 | 150 | 97.4284 | Yes
2026-10-05 | 5:00 | FNDGN02L | 135.0635 | No | 146.8848 | 139.5405 | 150 | 90.0423 | Yes
2026-10-05 | 6:00 | FNDGN02L | 145.8096 | Yes | 146.8848 | 139.5405 | 150 | 97.2064 | Yes
2026-10-05 | 7:00 | FNDGN02L | 139.9639 | Yes | 146.8848 | 139.5405 | 150 | 93.3092 | Yes
2026-10-05 | 8:00 | FNDGN02L | 143.2197 | Yes | 146.8848 | 139.5405 | 150 | 95.4798 | Yes
2026-10-05 | 9:00 | FNDGN02L | 131.7295 | No | 146.8848 | 139.5405 | 150 | 87.8197 | Yes
2026-10-05 | 10:00 | FNDGN02L | 123.8291 | No | 146.8848 | 139.5405 | 150 | 82.5527 | No
2026-10-05 | 11:00 | FNDGN02L | 132.2334 | No | 146.8848 | 139.5405 | 150 | 88.1556 | Yes
2026-10-05 | 12:00 | FNDGN02L | 146.4258 | Yes | 146.8848 | 139.5405 | 150 | 97.6172 | Yes
2026-10-05 | 13:00 | FNDGN02L | 146.3984 | Yes | 146.8848 | 139.5405 | 150 | 97.599 | Yes
2026-10-05 | 14:00 | FNDGN02L | 125.5 | No | 146.8848 | 139.5405 | 150 | 83.6667 | No
2026-10-05 | 15:00 | FNDGN02L | 113.6006 | No | 146.8848 | 139.5405 | 150 | 75.7337 | No
2026-10-05 | 16:00 | FNDGN02L | 121.4316 | No | 146.8848 | 139.5405 | 150 | 80.9544 | No
2026-10-05 | 17:00 | FNDGN02L | 141.1816 | Yes | 146.8848 | 139.5405 | 150 | 94.1211 | Yes
2026-10-05 | 18:00 | FNDGN02L | 146.4385 | Yes | 146.8848 | 139.5405 | 150 | 97.6257 | Yes
2026-10-05 | 19:00 | FNDGN02L | 144.0439 | Yes | 146.8848 | 139.5405 | 150 | 96.0293 | Yes
2026-10-05 | 20:00 | FNDGN02L | 129.3809 | No | 146.8848 | 139.5405 | 150 | 86.2539 | Yes
2026-10-05 | 21:00 | FNDGN02L | 121.9004 | No | 146.8848 | 139.5405 | 150 | 81.2669 | No
2026-10-05 | 22:00 | FNDGN02L | 126.418 | No | 146.8848 | 139.5405 | 150 | 84.2786 | No
2026-10-05 | 23:00 | FNDGN02L | 136.2598 | No | 146.8848 | 139.5405 | 150 | 90.8398 | Yes
2026-10-03 | 0:00 | CGKTL16 | 220.7275 | Yes | 227.0908 | 215.7363 | 600 | 36.7879 | No
2026-10-03 | 1:00 | CGKTL16 | 207.0156 | No | 227.0908 | 215.7363 | 600 | 34.5026 | No
2026-10-03 | 2:00 | CGKTL16 | 138.3203 | No | 227.0908 | 215.7363 | 600 | 23.0534 | No
2026-10-03 | 3:00 | CGKTL16 | 128.3164 | No | 227.0908 | 215.7363 | 600 | 21.3861 | No
2026-10-03 | 4:00 | CGKTL16 | 166.5508 | No | 227.0908 | 215.7363 | 600 | 27.7585 | No
2026-10-03 | 5:00 | CGKTL16 | 118.0615 | No | 227.0908 | 215.7363 | 600 | 19.6769 | No
2026-10-03 | 6:00 | CGKTL16 | 123.3311 | No | 227.0908 | 215.7363 | 600 | 20.5552 | No
2026-10-03 | 7:00 | CGKTL16 | 169.3203 | No | 227.0908 | 215.7363 | 600 | 28.2201 | No
2026-10-03 | 8:00 | CGKTL16 | 146.8545 | No | 227.0908 | 215.7363 | 600 | 24.4757 | No
2026-10-03 | 9:00 | CGKTL16 | 190.7158 | No | 227.0908 | 215.7363 | 600 | 31.786 | No
2026-10-03 | 10:00 | CGKTL16 | 190.1396 | No | 227.0908 | 215.7363 | 600 | 31.6899 | No
2026-10-03 | 11:00 | CGKTL16 | 223.3809 | Yes | 227.0908 | 215.7363 | 600 | 37.2301 | No
2026-10-03 | 12:00 | CGKTL16 | 209.6494 | No | 227.0908 | 215.7363 | 600 | 34.9416 | No
2026-10-03 | 13:00 | CGKTL16 | 216.0889 | Yes | 227.0908 | 215.7363 | 600 | 36.0148 | No
2026-10-03 | 14:00 | CGKTL16 | 199.751 | No | 227.0908 | 215.7363 | 600 | 33.2918 | No
2026-10-03 | 15:00 | CGKTL16 | 218.1494 | Yes | 227.0908 | 215.7363 | 600 | 36.3582 | No
2026-10-03 | 16:00 | CGKTL16 | 200.4912 | No | 227.0908 | 215.7363 | 600 | 33.4152 | No
2026-10-03 | 17:00 | CGKTL16 | 223.2646 | Yes | 227.0908 | 215.7363 | 600 | 37.2108 | No
2026-10-03 | 18:00 | CGKTL16 | 218.5127 | Yes | 227.0908 | 215.7363 | 600 | 36.4188 | No
2026-10-03 | 19:00 | CGKTL16 | 204.8477 | No | 227.0908 | 215.7363 | 600 | 34.1413 | No
2026-10-03 | 20:00 | CGKTL16 | 216.166 | Yes | 227.0908 | 215.7363 | 600 | 36.0277 | No
2026-10-03 | 21:00 | CGKTL16 | 211.665 | No | 227.0908 | 215.7363 | 600 | 35.2775 | No
2026-10-03 | 22:00 | CGKTL16 | 225.2793 | Yes | 227.0908 | 215.7363 | 600 | 37.5465 | No
2026-10-03 | 23:00 | CGKTL16 | 216.6299 | Yes | 227.0908 | 215.7363 | 600 | 36.105 | No
2026-10-04 | 0:00 | CGKTL16 | 218.3379 | Yes | 227.0908 | 215.7363 | 600 | 36.3896 | No
2026-10-04 | 1:00 | CGKTL16 | 211.5752 | No | 227.0908 | 215.7363 | 600 | 35.2625 | No
2026-10-04 | 2:00 | CGKTL16 | 221.2402 | Yes | 227.0908 | 215.7363 | 600 | 36.8734 | No
2026-10-04 | 3:00 | CGKTL16 | 167.502 | No | 227.0908 | 215.7363 | 600 | 27.917 | No
2026-10-04 | 4:00 | CGKTL16 | 152.0049 | No | 227.0908 | 215.7363 | 600 | 25.3341 | No
2026-10-04 | 5:00 | CGKTL16 | 108.5312 | No | 227.0908 | 215.7363 | 600 | 18.0885 | No
2026-10-04 | 6:00 | CGKTL16 | 120.5566 | No | 227.0908 | 215.7363 | 600 | 20.0928 | No
2026-10-04 | 7:00 | CGKTL16 | 158.2344 | No | 227.0908 | 215.7363 | 600 | 26.3724 | No
2026-10-04 | 8:00 | CGKTL16 | 196.2656 | No | 227.0908 | 215.7363 | 600 | 32.7109 | No
2026-10-04 | 9:00 | CGKTL16 | 222.5469 | Yes | 227.0908 | 215.7363 | 600 | 37.0911 | No
2026-10-04 | 10:00 | CGKTL16 | 158.8086 | No | 227.0908 | 215.7363 | 600 | 26.4681 | No
2026-10-04 | 11:00 | CGKTL16 | 194.0088 | No | 227.0908 | 215.7363 | 600 | 32.3348 | No
2026-10-04 | 12:00 | CGKTL16 | 201.6201 | No | 227.0908 | 215.7363 | 600 | 33.6034 | No
2026-10-04 | 13:00 | CGKTL16 | 182.2988 | No | 227.0908 | 215.7363 | 600 | 30.3831 | No
2026-10-04 | 14:00 | CGKTL16 | 205.2197 | No | 227.0908 | 215.7363 | 600 | 34.2033 | No
2026-10-04 | 15:00 | CGKTL16 | 204.2715 | No | 227.0908 | 215.7363 | 600 | 34.0452 | No
2026-10-04 | 16:00 | CGKTL16 | 182.8965 | No | 227.0908 | 215.7363 | 600 | 30.4827 | No
2026-10-04 | 17:00 | CGKTL16 | 212.3799 | No | 227.0908 | 215.7363 | 600 | 35.3966 | No
2026-10-04 | 18:00 | CGKTL16 | 227.0908 | Yes | 227.0908 | 215.7363 | 600 | 37.8485 | No
2026-10-04 | 19:00 | CGKTL16 | 222.3691 | Yes | 227.0908 | 215.7363 | 600 | 37.0615 | No
2026-10-04 | 20:00 | CGKTL16 | 215.3213 | No | 227.0908 | 215.7363 | 600 | 35.8869 | No
2026-10-04 | 21:00 | CGKTL16 | 222.3184 | Yes | 227.0908 | 215.7363 | 600 | 37.0531 | No
2026-10-04 | 22:00 | CGKTL16 | 211.0576 | No | 227.0908 | 215.7363 | 600 | 35.1763 | No
2026-10-04 | 23:00 | CGKTL16 | 219.6162 | Yes | 227.0908 | 215.7363 | 600 | 36.6027 | No
2026-10-05 | 0:00 | CGKTL16 | 205.5039 | No | 227.0908 | 215.7363 | 600 | 34.2507 | No
2026-10-05 | 1:00 | CGKTL16 | 217.2666 | Yes | 227.0908 | 215.7363 | 600 | 36.2111 | No
2026-10-05 | 2:00 | CGKTL16 | 197.1748 | No | 227.0908 | 215.7363 | 600 | 32.8625 | No
2026-10-05 | 3:00 | CGKTL16 | 142.8711 | No | 227.0908 | 215.7363 | 600 | 23.8118 | No
2026-10-05 | 4:00 | CGKTL16 | 163.249 | No | 227.0908 | 215.7363 | 600 | 27.2082 | No
2026-10-05 | 5:00 | CGKTL16 | 73.0869 | No | 227.0908 | 215.7363 | 600 | 12.1812 | No
2026-10-05 | 6:00 | CGKTL16 | 71.3604 | No | 227.0908 | 215.7363 | 600 | 11.8934 | No
2026-10-05 | 7:00 | CGKTL16 | 162.9697 | No | 227.0908 | 215.7363 | 600 | 27.1616 | No
2026-10-05 | 8:00 | CGKTL16 | 208.1426 | No | 227.0908 | 215.7363 | 600 | 34.6904 | No
2026-10-05 | 9:00 | CGKTL16 | 206.3262 | No | 227.0908 | 215.7363 | 600 | 34.3877 | No
2026-10-05 | 10:00 | CGKTL16 | 223.125 | Yes | 227.0908 | 215.7363 | 600 | 37.1875 | No
2026-10-05 | 11:00 | CGKTL16 | 218.9736 | Yes | 227.0908 | 215.7363 | 600 | 36.4956 | No
2026-10-05 | 12:00 | CGKTL16 | 194.7607 | No | 227.0908 | 215.7363 | 600 | 32.4601 | No
2026-10-05 | 13:00 | CGKTL16 | 214.4678 | No | 227.0908 | 215.7363 | 600 | 35.7446 | No
2026-10-05 | 14:00 | CGKTL16 | 195.2412 | No | 227.0908 | 215.7363 | 600 | 32.5402 | No
2026-10-05 | 15:00 | CGKTL16 | 217.3154 | Yes | 227.0908 | 215.7363 | 600 | 36.2192 | No
2026-10-05 | 16:00 | CGKTL16 | 206.4092 | No | 227.0908 | 215.7363 | 600 | 34.4015 | No
2026-10-05 | 17:00 | CGKTL16 | 217.3701 | Yes | 227.0908 | 215.7363 | 600 | 36.2284 | No
2026-10-05 | 18:00 | CGKTL16 | 220.2979 | Yes | 227.0908 | 215.7363 | 600 | 36.7163 | No
2026-10-05 | 19:00 | CGKTL16 | 214.0684 | No | 227.0908 | 215.7363 | 600 | 35.6781 | No
2026-10-05 | 20:00 | CGKTL16 | 218.1768 | Yes | 227.0908 | 215.7363 | 600 | 36.3628 | No
2026-10-05 | 21:00 | CGKTL16 | 219.4346 | Yes | 227.0908 | 215.7363 | 600 | 36.5724 | No
2026-10-05 | 22:00 | CGKTL16 | 209.6904 | No | 227.0908 | 215.7363 | 600 | 34.9484 | No
2026-10-05 | 23:00 | CGKTL16 | 220.1602 | Yes | 227.0908 | 215.7363 | 600 | 36.6934 | No
2026-10-03 | 0:00 | CGANW58 | 247.0479 | No | 263.418 | 250.2471 | 675 | 36.5997 | No
2026-10-03 | 1:00 | CGANW58 | 234.4717 | No | 263.418 | 250.2471 | 675 | 34.7365 | No
2026-10-03 | 2:00 | CGANW58 | 230.1406 | No | 263.418 | 250.2471 | 675 | 34.0949 | No
2026-10-03 | 3:00 | CGANW58 | 164.9219 | No | 263.418 | 250.2471 | 675 | 24.4329 | No
2026-10-03 | 4:00 | CGANW58 | 196.0635 | No | 263.418 | 250.2471 | 675 | 29.0464 | No
2026-10-03 | 5:00 | CGANW58 | 138.6533 | No | 263.418 | 250.2471 | 675 | 20.5412 | No
2026-10-03 | 6:00 | CGANW58 | 201.8408 | No | 263.418 | 250.2471 | 675 | 29.9023 | No
2026-10-03 | 7:00 | CGANW58 | 194.6748 | No | 263.418 | 250.2471 | 675 | 28.8407 | No
2026-10-03 | 8:00 | CGANW58 | 222.5127 | No | 263.418 | 250.2471 | 675 | 32.9648 | No
2026-10-03 | 9:00 | CGANW58 | 243.668 | No | 263.418 | 250.2471 | 675 | 36.099 | No
2026-10-03 | 10:00 | CGANW58 | 239.9355 | No | 263.418 | 250.2471 | 675 | 35.546 | No
2026-10-03 | 11:00 | CGANW58 | 259.208 | Yes | 263.418 | 250.2471 | 675 | 38.4012 | No
2026-10-03 | 12:00 | CGANW58 | 250.415 | Yes | 263.418 | 250.2471 | 675 | 37.0985 | No
2026-10-03 | 13:00 | CGANW58 | 260.2803 | Yes | 263.418 | 250.2471 | 675 | 38.56 | No
2026-10-03 | 14:00 | CGANW58 | 263.418 | Yes | 263.418 | 250.2471 | 675 | 39.0249 | No
2026-10-03 | 15:00 | CGANW58 | 254.1367 | Yes | 263.418 | 250.2471 | 675 | 37.6499 | No
2026-10-03 | 16:00 | CGANW58 | 240.3301 | No | 263.418 | 250.2471 | 675 | 35.6045 | No
2026-10-03 | 17:00 | CGANW58 | 247.3984 | No | 263.418 | 250.2471 | 675 | 36.6516 | No
2026-10-03 | 18:00 | CGANW58 | 241.2432 | No | 263.418 | 250.2471 | 675 | 35.7397 | No
2026-10-03 | 19:00 | CGANW58 | 253.9443 | Yes | 263.418 | 250.2471 | 675 | 37.6214 | No
2026-10-03 | 20:00 | CGANW58 | 259.5586 | Yes | 263.418 | 250.2471 | 675 | 38.4531 | No
2026-10-03 | 21:00 | CGANW58 | 249.8018 | No | 263.418 | 250.2471 | 675 | 37.0077 | No
2026-10-03 | 22:00 | CGANW58 | 254.2314 | Yes | 263.418 | 250.2471 | 675 | 37.6639 | No
2026-10-03 | 23:00 | CGANW58 | 260.2256 | Yes | 263.418 | 250.2471 | 675 | 38.5519 | No
2026-10-04 | 0:00 | CGANW58 | 249.6992 | No | 263.418 | 250.2471 | 675 | 36.9925 | No
2026-10-04 | 1:00 | CGANW58 | 234.7051 | No | 263.418 | 250.2471 | 675 | 34.7711 | No
2026-10-04 | 2:00 | CGANW58 | 192.5771 | No | 263.418 | 250.2471 | 675 | 28.5299 | No
2026-10-04 | 3:00 | CGANW58 | 120.5361 | No | 263.418 | 250.2471 | 675 | 17.8572 | No
2026-10-04 | 4:00 | CGANW58 | 106.8359 | No | 263.418 | 250.2471 | 675 | 15.8275 | No
2026-10-04 | 5:00 | CGANW58 | 107.5508 | No | 263.418 | 250.2471 | 675 | 15.9334 | No
2026-10-04 | 6:00 | CGANW58 | 124.9541 | No | 263.418 | 250.2471 | 675 | 18.5117 | No
2026-10-04 | 7:00 | CGANW58 | 208.666 | No | 263.418 | 250.2471 | 675 | 30.9135 | No
2026-10-04 | 8:00 | CGANW58 | 262.7217 | Yes | 263.418 | 250.2471 | 675 | 38.9217 | No
2026-10-04 | 9:00 | CGANW58 | 215.3887 | No | 263.418 | 250.2471 | 675 | 31.9094 | No
2026-10-04 | 10:00 | CGANW58 | 242.7881 | No | 263.418 | 250.2471 | 675 | 35.9686 | No
2026-10-04 | 11:00 | CGANW58 | 238.7129 | No | 263.418 | 250.2471 | 675 | 35.3649 | No
2026-10-04 | 12:00 | CGANW58 | 244.8135 | No | 263.418 | 250.2471 | 675 | 36.2687 | No
2026-10-04 | 13:00 | CGANW58 | 252.665 | Yes | 263.418 | 250.2471 | 675 | 37.4319 | No
2026-10-04 | 14:00 | CGANW58 | 256.5156 | Yes | 263.418 | 250.2471 | 675 | 38.0023 | No
2026-10-04 | 15:00 | CGANW58 | 248.5225 | No | 263.418 | 250.2471 | 675 | 36.8181 | No
2026-10-04 | 16:00 | CGANW58 | 234.8877 | No | 263.418 | 250.2471 | 675 | 34.7982 | No
2026-10-04 | 17:00 | CGANW58 | 224.1914 | No | 263.418 | 250.2471 | 675 | 33.2135 | No
2026-10-04 | 18:00 | CGANW58 | 251.8516 | Yes | 263.418 | 250.2471 | 675 | 37.3113 | No
2026-10-04 | 19:00 | CGANW58 | 246.5889 | No | 263.418 | 250.2471 | 675 | 36.5317 | No
2026-10-04 | 20:00 | CGANW58 | 255.8594 | Yes | 263.418 | 250.2471 | 675 | 37.9051 | No
2026-10-04 | 21:00 | CGANW58 | 260.6904 | Yes | 263.418 | 250.2471 | 675 | 38.6208 | No
2026-10-04 | 22:00 | CGANW58 | 256.7998 | Yes | 263.418 | 250.2471 | 675 | 38.0444 | No
2026-10-04 | 23:00 | CGANW58 | 250.6416 | Yes | 263.418 | 250.2471 | 675 | 37.1321 | No
2026-10-05 | 0:00 | CGANW58 | 255.0088 | Yes | 263.418 | 250.2471 | 675 | 37.7791 | No
2026-10-05 | 1:00 | CGANW58 | 244.1982 | No | 263.418 | 250.2471 | 675 | 36.1775 | No
2026-10-05 | 2:00 | CGANW58 | 175.624 | No | 263.418 | 250.2471 | 675 | 26.0184 | No
2026-10-05 | 3:00 | CGANW58 | 127.1719 | No | 263.418 | 250.2471 | 675 | 18.8403 | No
2026-10-05 | 4:00 | CGANW58 | 138.0752 | No | 263.418 | 250.2471 | 675 | 20.4556 | No
2026-10-05 | 5:00 | CGANW58 | 129.2988 | No | 263.418 | 250.2471 | 675 | 19.1554 | No
2026-10-05 | 6:00 | CGANW58 | 182.7314 | No | 263.418 | 250.2471 | 675 | 27.0713 | No
2026-10-05 | 7:00 | CGANW58 | 146.084 | No | 263.418 | 250.2471 | 675 | 21.6421 | No
2026-10-05 | 8:00 | CGANW58 | 234.6162 | No | 263.418 | 250.2471 | 675 | 34.758 | No
2026-10-05 | 9:00 | CGANW58 | 239.5225 | No | 263.418 | 250.2471 | 675 | 35.4848 | No
2026-10-05 | 10:00 | CGANW58 | 238.9395 | No | 263.418 | 250.2471 | 675 | 35.3984 | No
2026-10-05 | 11:00 | CGANW58 | 239.9727 | No | 263.418 | 250.2471 | 675 | 35.5515 | No
2026-10-05 | 12:00 | CGANW58 | 246.5615 | No | 263.418 | 250.2471 | 675 | 36.5276 | No
2026-10-05 | 13:00 | CGANW58 | 248.2939 | No | 263.418 | 250.2471 | 675 | 36.7843 | No
2026-10-05 | 14:00 | CGANW58 | 258.4316 | Yes | 263.418 | 250.2471 | 675 | 38.2862 | No
2026-10-05 | 15:00 | CGANW58 | 260.6074 | Yes | 263.418 | 250.2471 | 675 | 38.6085 | No
2026-10-05 | 16:00 | CGANW58 | 247.8896 | No | 263.418 | 250.2471 | 675 | 36.7244 | No
2026-10-05 | 17:00 | CGANW58 | 228.915 | No | 263.418 | 250.2471 | 675 | 33.9133 | No
2026-10-05 | 18:00 | CGANW58 | 254.8418 | Yes | 263.418 | 250.2471 | 675 | 37.7543 | No
2026-10-05 | 19:00 | CGANW58 | 249.1211 | No | 263.418 | 250.2471 | 675 | 36.9068 | No
2026-10-05 | 20:00 | CGANW58 | 247.2676 | No | 263.418 | 250.2471 | 675 | 36.6322 | No
2026-10-05 | 21:00 | CGANW58 | 254.0469 | Yes | 263.418 | 250.2471 | 675 | 37.6366 | No
2026-10-05 | 22:00 | CGANW58 | 262.7852 | Yes | 263.418 | 250.2471 | 675 | 38.9311 | No
2026-10-05 | 23:00 | CGANW58 | 253.7344 | Yes | 263.418 | 250.2471 | 675 | 37.5903 | No
2026-10-03 | 0:00 | CGMIRF1B01 | 365.7061 | Yes | 366.0615 | 347.7584 | 375 | 97.5216 | Yes
2026-10-03 | 1:00 | CGMIRF1B01 | 299.3027 | No | 366.0615 | 347.7584 | 375 | 79.8141 | No
2026-10-03 | 2:00 | CGMIRF1B01 | 271.2129 | No | 366.0615 | 347.7584 | 375 | 72.3234 | No
2026-10-03 | 3:00 | CGMIRF1B01 | 144.3037 | No | 366.0615 | 347.7584 | 375 | 38.481 | No
2026-10-03 | 4:00 | CGMIRF1B01 | 110.3945 | No | 366.0615 | 347.7584 | 375 | 29.4385 | No
2026-10-03 | 5:00 | CGMIRF1B01 | 123.1709 | No | 366.0615 | 347.7584 | 375 | 32.8456 | No
2026-10-03 | 6:00 | CGMIRF1B01 | 187.8584 | No | 366.0615 | 347.7584 | 375 | 50.0956 | No
2026-10-03 | 7:00 | CGMIRF1B01 | 229.6328 | No | 366.0615 | 347.7584 | 375 | 61.2354 | No
2026-10-03 | 8:00 | CGMIRF1B01 | 298.0225 | No | 366.0615 | 347.7584 | 375 | 79.4727 | No
2026-10-03 | 9:00 | CGMIRF1B01 | 324.9619 | No | 366.0615 | 347.7584 | 375 | 86.6565 | Yes
2026-10-03 | 10:00 | CGMIRF1B01 | 330.6279 | No | 366.0615 | 347.7584 | 375 | 88.1674 | Yes
2026-10-03 | 11:00 | CGMIRF1B01 | 326.4746 | No | 366.0615 | 347.7584 | 375 | 87.0599 | Yes
2026-10-03 | 12:00 | CGMIRF1B01 | 329.8867 | No | 366.0615 | 347.7584 | 375 | 87.9698 | Yes
2026-10-03 | 13:00 | CGMIRF1B01 | 341.7109 | No | 366.0615 | 347.7584 | 375 | 91.1229 | Yes
2026-10-03 | 14:00 | CGMIRF1B01 | 345.2334 | No | 366.0615 | 347.7584 | 375 | 92.0622 | Yes
2026-10-03 | 15:00 | CGMIRF1B01 | 349.3213 | Yes | 366.0615 | 347.7584 | 375 | 93.1523 | Yes
2026-10-03 | 16:00 | CGMIRF1B01 | 314.4453 | No | 366.0615 | 347.7584 | 375 | 83.8521 | No
2026-10-03 | 17:00 | CGMIRF1B01 | 319.415 | No | 366.0615 | 347.7584 | 375 | 85.1773 | Yes
2026-10-03 | 18:00 | CGMIRF1B01 | 356.2158 | Yes | 366.0615 | 347.7584 | 375 | 94.9909 | Yes
2026-10-03 | 19:00 | CGMIRF1B01 | 331.5234 | No | 366.0615 | 347.7584 | 375 | 88.4062 | Yes
2026-10-03 | 20:00 | CGMIRF1B01 | 356.4209 | Yes | 366.0615 | 347.7584 | 375 | 95.0456 | Yes
2026-10-03 | 21:00 | CGMIRF1B01 | 361.8154 | Yes | 366.0615 | 347.7584 | 375 | 96.4841 | Yes
2026-10-03 | 22:00 | CGMIRF1B01 | 364.6768 | Yes | 366.0615 | 347.7584 | 375 | 97.2471 | Yes
2026-10-03 | 23:00 | CGMIRF1B01 | 363.9736 | Yes | 366.0615 | 347.7584 | 375 | 97.0596 | Yes
2026-10-04 | 0:00 | CGMIRF1B01 | 365.9639 | Yes | 366.0615 | 347.7584 | 375 | 97.5904 | Yes
2026-10-04 | 1:00 | CGMIRF1B01 | 268.7188 | No | 366.0615 | 347.7584 | 375 | 71.6583 | No
2026-10-04 | 2:00 | CGMIRF1B01 | 289.3604 | No | 366.0615 | 347.7584 | 375 | 77.1628 | No
2026-10-04 | 3:00 | CGMIRF1B01 | 148.374 | No | 366.0615 | 347.7584 | 375 | 39.5664 | No
2026-10-04 | 4:00 | CGMIRF1B01 | 154.1416 | No | 366.0615 | 347.7584 | 375 | 41.1044 | No
2026-10-04 | 5:00 | CGMIRF1B01 | 151.7646 | No | 366.0615 | 347.7584 | 375 | 40.4706 | No
2026-10-04 | 6:00 | CGMIRF1B01 | 188.3135 | No | 366.0615 | 347.7584 | 375 | 50.2169 | No
2026-10-04 | 7:00 | CGMIRF1B01 | 362.1484 | Yes | 366.0615 | 347.7584 | 375 | 96.5729 | Yes
2026-10-04 | 8:00 | CGMIRF1B01 | 308.2969 | No | 366.0615 | 347.7584 | 375 | 82.2125 | No
2026-10-04 | 9:00 | CGMIRF1B01 | 293.416 | No | 366.0615 | 347.7584 | 375 | 78.2443 | No
2026-10-04 | 10:00 | CGMIRF1B01 | 271.3047 | No | 366.0615 | 347.7584 | 375 | 72.3479 | No
2026-10-04 | 11:00 | CGMIRF1B01 | 323.4355 | No | 366.0615 | 347.7584 | 375 | 86.2495 | Yes
2026-10-04 | 12:00 | CGMIRF1B01 | 350.4248 | Yes | 366.0615 | 347.7584 | 375 | 93.4466 | Yes
2026-10-04 | 13:00 | CGMIRF1B01 | 358.3428 | Yes | 366.0615 | 347.7584 | 375 | 95.5581 | Yes
2026-10-04 | 14:00 | CGMIRF1B01 | 363.5137 | Yes | 366.0615 | 347.7584 | 375 | 96.937 | Yes
2026-10-04 | 15:00 | CGMIRF1B01 | 326.4072 | No | 366.0615 | 347.7584 | 375 | 87.0419 | Yes
2026-10-04 | 16:00 | CGMIRF1B01 | 312.1855 | No | 366.0615 | 347.7584 | 375 | 83.2495 | No
2026-10-04 | 17:00 | CGMIRF1B01 | 352.4287 | Yes | 366.0615 | 347.7584 | 375 | 93.981 | Yes
2026-10-04 | 18:00 | CGMIRF1B01 | 315.7012 | No | 366.0615 | 347.7584 | 375 | 84.187 | No
2026-10-04 | 19:00 | CGMIRF1B01 | 337.6123 | No | 366.0615 | 347.7584 | 375 | 90.0299 | Yes
2026-10-04 | 20:00 | CGMIRF1B01 | 351.0977 | Yes | 366.0615 | 347.7584 | 375 | 93.626 | Yes
2026-10-04 | 21:00 | CGMIRF1B01 | 356.126 | Yes | 366.0615 | 347.7584 | 375 | 94.9669 | Yes
2026-10-04 | 22:00 | CGMIRF1B01 | 366.0615 | Yes | 366.0615 | 347.7584 | 375 | 97.6164 | Yes
2026-10-04 | 23:00 | CGMIRF1B01 | 361.9746 | Yes | 366.0615 | 347.7584 | 375 | 96.5266 | Yes
2026-10-05 | 0:00 | CGMIRF1B01 | 331.6289 | No | 366.0615 | 347.7584 | 375 | 88.4344 | Yes
2026-10-05 | 1:00 | CGMIRF1B01 | 307.2705 | No | 366.0615 | 347.7584 | 375 | 81.9388 | No
2026-10-05 | 2:00 | CGMIRF1B01 | 193.3818 | No | 366.0615 | 347.7584 | 375 | 51.5685 | No
2026-10-05 | 3:00 | CGMIRF1B01 | 154.9297 | No | 366.0615 | 347.7584 | 375 | 41.3146 | No
2026-10-05 | 4:00 | CGMIRF1B01 | 99.6123 | No | 366.0615 | 347.7584 | 375 | 26.5633 | No
2026-10-05 | 5:00 | CGMIRF1B01 | 103.2607 | No | 366.0615 | 347.7584 | 375 | 27.5362 | No
2026-10-05 | 6:00 | CGMIRF1B01 | 186.877 | No | 366.0615 | 347.7584 | 375 | 49.8339 | No
2026-10-05 | 7:00 | CGMIRF1B01 | 210.0605 | No | 366.0615 | 347.7584 | 375 | 56.0161 | No
2026-10-05 | 8:00 | CGMIRF1B01 | 273.7441 | No | 366.0615 | 347.7584 | 375 | 72.9984 | No
2026-10-05 | 9:00 | CGMIRF1B01 | 298.8486 | No | 366.0615 | 347.7584 | 375 | 79.693 | No
2026-10-05 | 10:00 | CGMIRF1B01 | 270.8672 | No | 366.0615 | 347.7584 | 375 | 72.2313 | No
2026-10-05 | 11:00 | CGMIRF1B01 | 291.2441 | No | 366.0615 | 347.7584 | 375 | 77.6651 | No
2026-10-05 | 12:00 | CGMIRF1B01 | 330.0986 | No | 366.0615 | 347.7584 | 375 | 88.0263 | Yes
2026-10-05 | 13:00 | CGMIRF1B01 | 360.4453 | Yes | 366.0615 | 347.7584 | 375 | 96.1188 | Yes
2026-10-05 | 14:00 | CGMIRF1B01 | 364.3389 | Yes | 366.0615 | 347.7584 | 375 | 97.157 | Yes
2026-10-05 | 15:00 | CGMIRF1B01 | 341.2852 | No | 366.0615 | 347.7584 | 375 | 91.0094 | Yes
2026-10-05 | 16:00 | CGMIRF1B01 | 327.1562 | No | 366.0615 | 347.7584 | 375 | 87.2417 | Yes
2026-10-05 | 17:00 | CGMIRF1B01 | 335.2783 | No | 366.0615 | 347.7584 | 375 | 89.4076 | Yes
2026-10-05 | 18:00 | CGMIRF1B01 | 349.5117 | Yes | 366.0615 | 347.7584 | 375 | 93.2031 | Yes
2026-10-05 | 19:00 | CGMIRF1B01 | 355.1914 | Yes | 366.0615 | 347.7584 | 375 | 94.7177 | Yes
2026-10-05 | 20:00 | CGMIRF1B01 | 364.1514 | Yes | 366.0615 | 347.7584 | 375 | 97.107 | Yes
2026-10-05 | 21:00 | CGMIRF1B01 | 362.7119 | Yes | 366.0615 | 347.7584 | 375 | 96.7232 | Yes
2026-10-05 | 22:00 | CGMIRF1B01 | 362.1875 | Yes | 366.0615 | 347.7584 | 375 | 96.5833 | Yes
2026-10-05 | 23:00 | CGMIRF1B01 | 346.71 | No | 366.0615 | 347.7584 | 375 | 92.456 | Yes
2026-10-03 | 0:00 | CPKCH34B01 | 217.191 | No | 307.724 | 292.3378 | 675 | 32.1764 | No
2026-10-03 | 1:00 | CPKCH34B01 | 206.157 | No | 307.724 | 292.3378 | 675 | 30.5418 | No
2026-10-03 | 2:00 | CPKCH34B01 | 138.071 | No | 307.724 | 292.3378 | 675 | 20.455 | No
2026-10-03 | 3:00 | CPKCH34B01 | 110.421 | No | 307.724 | 292.3378 | 675 | 16.3587 | No
2026-10-03 | 4:00 | CPKCH34B01 | 126.023 | No | 307.724 | 292.3378 | 675 | 18.6701 | No
2026-10-03 | 5:00 | CPKCH34B01 | 139.413 | No | 307.724 | 292.3378 | 675 | 20.6538 | No
2026-10-03 | 6:00 | CPKCH34B01 | 173.032 | No | 307.724 | 292.3378 | 675 | 25.6344 | No
2026-10-03 | 7:00 | CPKCH34B01 | 214.517 | No | 307.724 | 292.3378 | 675 | 31.7803 | No
2026-10-03 | 8:00 | CPKCH34B01 | 288.96 | No | 307.724 | 292.3378 | 675 | 42.8089 | No
2026-10-03 | 9:00 | CPKCH34B01 | 281.435 | No | 307.724 | 292.3378 | 675 | 41.6941 | No
2026-10-03 | 10:00 | CPKCH34B01 | 291.239 | No | 307.724 | 292.3378 | 675 | 43.1465 | No
2026-10-03 | 11:00 | CPKCH34B01 | 292.56 | Yes | 307.724 | 292.3378 | 675 | 43.3422 | No
2026-10-03 | 12:00 | CPKCH34B01 | 290.964 | No | 307.724 | 292.3378 | 675 | 43.1058 | No
2026-10-03 | 13:00 | CPKCH34B01 | 292.587 | Yes | 307.724 | 292.3378 | 675 | 43.3462 | No
2026-10-03 | 14:00 | CPKCH34B01 | 292.452 | Yes | 307.724 | 292.3378 | 675 | 43.3262 | No
2026-10-03 | 15:00 | CPKCH34B01 | 298.783 | Yes | 307.724 | 292.3378 | 675 | 44.2641 | No
2026-10-03 | 16:00 | CPKCH34B01 | 301.898 | Yes | 307.724 | 292.3378 | 675 | 44.7256 | No
2026-10-03 | 17:00 | CPKCH34B01 | 287.703 | No | 307.724 | 292.3378 | 675 | 42.6227 | No
2026-10-03 | 18:00 | CPKCH34B01 | 297.511 | Yes | 307.724 | 292.3378 | 675 | 44.0757 | No
2026-10-03 | 19:00 | CPKCH34B01 | 290.687 | No | 307.724 | 292.3378 | 675 | 43.0647 | No
2026-10-03 | 20:00 | CPKCH34B01 | 285.351 | No | 307.724 | 292.3378 | 675 | 42.2742 | No
2026-10-03 | 21:00 | CPKCH34B01 | 292.36 | Yes | 307.724 | 292.3378 | 675 | 43.3126 | No
2026-10-03 | 22:00 | CPKCH34B01 | 292.935 | Yes | 307.724 | 292.3378 | 675 | 43.3978 | No
2026-10-03 | 23:00 | CPKCH34B01 | 272.937 | No | 307.724 | 292.3378 | 675 | 40.4351 | No
2026-10-04 | 0:00 | CPKCH34B01 | 273.073 | No | 307.724 | 292.3378 | 675 | 40.4553 | No
2026-10-04 | 1:00 | CPKCH34B01 | 142.735 | No | 307.724 | 292.3378 | 675 | 21.1459 | No
2026-10-04 | 2:00 | CPKCH34B01 | 179.912 | No | 307.724 | 292.3378 | 675 | 26.6536 | No
2026-10-04 | 3:00 | CPKCH34B01 | 117.491 | No | 307.724 | 292.3378 | 675 | 17.4061 | No
2026-10-04 | 4:00 | CPKCH34B01 | 85.893 | No | 307.724 | 292.3378 | 675 | 12.7249 | No
2026-10-04 | 5:00 | CPKCH34B01 | 118.229 | No | 307.724 | 292.3378 | 675 | 17.5154 | No
2026-10-04 | 6:00 | CPKCH34B01 | 198.037 | No | 307.724 | 292.3378 | 675 | 29.3388 | No
2026-10-04 | 7:00 | CPKCH34B01 | 277.944 | No | 307.724 | 292.3378 | 675 | 41.1769 | No
2026-10-04 | 8:00 | CPKCH34B01 | 286.457 | No | 307.724 | 292.3378 | 675 | 42.4381 | No
2026-10-04 | 9:00 | CPKCH34B01 | 277.095 | No | 307.724 | 292.3378 | 675 | 41.0511 | No
2026-10-04 | 10:00 | CPKCH34B01 | 291.925 | No | 307.724 | 292.3378 | 675 | 43.2481 | No
2026-10-04 | 11:00 | CPKCH34B01 | 301.467 | Yes | 307.724 | 292.3378 | 675 | 44.6618 | No
2026-10-04 | 12:00 | CPKCH34B01 | 295.055 | Yes | 307.724 | 292.3378 | 675 | 43.7119 | No
2026-10-04 | 13:00 | CPKCH34B01 | 291.835 | No | 307.724 | 292.3378 | 675 | 43.2348 | No
2026-10-04 | 14:00 | CPKCH34B01 | 291.949 | No | 307.724 | 292.3378 | 675 | 43.2517 | No
2026-10-04 | 15:00 | CPKCH34B01 | 286.764 | No | 307.724 | 292.3378 | 675 | 42.4836 | No
2026-10-04 | 16:00 | CPKCH34B01 | 299.396 | Yes | 307.724 | 292.3378 | 675 | 44.355 | No
2026-10-04 | 17:00 | CPKCH34B01 | 288.314 | No | 307.724 | 292.3378 | 675 | 42.7132 | No
2026-10-04 | 18:00 | CPKCH34B01 | 307.529 | Yes | 307.724 | 292.3378 | 675 | 45.5599 | No
2026-10-04 | 19:00 | CPKCH34B01 | 298.097 | Yes | 307.724 | 292.3378 | 675 | 44.1625 | No
2026-10-04 | 20:00 | CPKCH34B01 | 289.927 | No | 307.724 | 292.3378 | 675 | 42.9521 | No
2026-10-04 | 21:00 | CPKCH34B01 | 287.858 | No | 307.724 | 292.3378 | 675 | 42.6456 | No
2026-10-04 | 22:00 | CPKCH34B01 | 294.462 | Yes | 307.724 | 292.3378 | 675 | 43.624 | No
2026-10-04 | 23:00 | CPKCH34B01 | 277.652 | No | 307.724 | 292.3378 | 675 | 41.1336 | No
2026-10-05 | 0:00 | CPKCH34B01 | 262.812 | No | 307.724 | 292.3378 | 675 | 38.9351 | No
2026-10-05 | 1:00 | CPKCH34B01 | 254.296 | No | 307.724 | 292.3378 | 675 | 37.6735 | No
2026-10-05 | 2:00 | CPKCH34B01 | 122.865 | No | 307.724 | 292.3378 | 675 | 18.2022 | No
2026-10-05 | 3:00 | CPKCH34B01 | 79.835 | No | 307.724 | 292.3378 | 675 | 11.8274 | No
2026-10-05 | 4:00 | CPKCH34B01 | 85.99 | No | 307.724 | 292.3378 | 675 | 12.7393 | No
2026-10-05 | 5:00 | CPKCH34B01 | 122.268 | No | 307.724 | 292.3378 | 675 | 18.1138 | No
2026-10-05 | 6:00 | CPKCH34B01 | 167.791 | No | 307.724 | 292.3378 | 675 | 24.8579 | No
2026-10-05 | 7:00 | CPKCH34B01 | 206.229 | No | 307.724 | 292.3378 | 675 | 30.5524 | No
2026-10-05 | 8:00 | CPKCH34B01 | 286.717 | No | 307.724 | 292.3378 | 675 | 42.4766 | No
2026-10-05 | 9:00 | CPKCH34B01 | 274.79 | No | 307.724 | 292.3378 | 675 | 40.7096 | No
2026-10-05 | 10:00 | CPKCH34B01 | 283.837 | No | 307.724 | 292.3378 | 675 | 42.0499 | No
2026-10-05 | 11:00 | CPKCH34B01 | 293.744 | Yes | 307.724 | 292.3378 | 675 | 43.5176 | No
2026-10-05 | 12:00 | CPKCH34B01 | 300.036 | Yes | 307.724 | 292.3378 | 675 | 44.4498 | No
2026-10-05 | 13:00 | CPKCH34B01 | 297.856 | Yes | 307.724 | 292.3378 | 675 | 44.1268 | No
2026-10-05 | 14:00 | CPKCH34B01 | 298.169 | Yes | 307.724 | 292.3378 | 675 | 44.1732 | No
2026-10-05 | 15:00 | CPKCH34B01 | 288.851 | No | 307.724 | 292.3378 | 675 | 42.7927 | No
2026-10-05 | 16:00 | CPKCH34B01 | 294.502 | Yes | 307.724 | 292.3378 | 675 | 43.6299 | No
2026-10-05 | 17:00 | CPKCH34B01 | 301.362 | Yes | 307.724 | 292.3378 | 675 | 44.6462 | No
2026-10-05 | 18:00 | CPKCH34B01 | 307.724 | Yes | 307.724 | 292.3378 | 675 | 45.5887 | No
2026-10-05 | 19:00 | CPKCH34B01 | 297.76 | Yes | 307.724 | 292.3378 | 675 | 44.1126 | No
2026-10-05 | 20:00 | CPKCH34B01 | 292.854 | Yes | 307.724 | 292.3378 | 675 | 43.3858 | No
2026-10-05 | 21:00 | CPKCH34B01 | 289.429 | No | 307.724 | 292.3378 | 675 | 42.8784 | No
2026-10-05 | 22:00 | CPKCH34B01 | 290.038 | No | 307.724 | 292.3378 | 675 | 42.9686 | No
2026-10-05 | 23:00 | CPKCH34B01 | 294.756 | Yes | 307.724 | 292.3378 | 675 | 43.6676 | No
2026-10-03 | 0:00 | CXSDRJ0B01 | 220.7148 | Yes | 220.7148 | 209.6791 | 225 | 98.0955 | Yes
2026-10-03 | 1:00 | CXSDRJ0B01 | 204.9365 | No | 220.7148 | 209.6791 | 225 | 91.0829 | Yes
2026-10-03 | 2:00 | CXSDRJ0B01 | 171.6553 | No | 220.7148 | 209.6791 | 225 | 76.2912 | No
2026-10-03 | 3:00 | CXSDRJ0B01 | 177.7422 | No | 220.7148 | 209.6791 | 225 | 78.9965 | No
2026-10-03 | 4:00 | CXSDRJ0B01 | 102.7158 | No | 220.7148 | 209.6791 | 225 | 45.6515 | No
2026-10-03 | 5:00 | CXSDRJ0B01 | 110.1436 | No | 220.7148 | 209.6791 | 225 | 48.9527 | No
2026-10-03 | 6:00 | CXSDRJ0B01 | 110.4111 | No | 220.7148 | 209.6791 | 225 | 49.0716 | No
2026-10-03 | 7:00 | CXSDRJ0B01 | 163.3467 | No | 220.7148 | 209.6791 | 225 | 72.5985 | No
2026-10-03 | 8:00 | CXSDRJ0B01 | 216.751 | Yes | 220.7148 | 209.6791 | 225 | 96.3338 | Yes
2026-10-03 | 9:00 | CXSDRJ0B01 | 173.5986 | No | 220.7148 | 209.6791 | 225 | 77.1549 | No
2026-10-03 | 10:00 | CXSDRJ0B01 | 178.0547 | No | 220.7148 | 209.6791 | 225 | 79.1354 | No
2026-10-03 | 11:00 | CXSDRJ0B01 | 186.2803 | No | 220.7148 | 209.6791 | 225 | 82.7912 | No
2026-10-03 | 12:00 | CXSDRJ0B01 | 191.0488 | No | 220.7148 | 209.6791 | 225 | 84.9106 | No
2026-10-03 | 13:00 | CXSDRJ0B01 | 206.0986 | No | 220.7148 | 209.6791 | 225 | 91.5994 | Yes
2026-10-03 | 14:00 | CXSDRJ0B01 | 215.2002 | Yes | 220.7148 | 209.6791 | 225 | 95.6445 | Yes
2026-10-03 | 15:00 | CXSDRJ0B01 | 191.2793 | No | 220.7148 | 209.6791 | 225 | 85.013 | Yes
2026-10-03 | 16:00 | CXSDRJ0B01 | 209.0625 | No | 220.7148 | 209.6791 | 225 | 92.9167 | Yes
2026-10-03 | 17:00 | CXSDRJ0B01 | 186.4248 | No | 220.7148 | 209.6791 | 225 | 82.8555 | No
2026-10-03 | 18:00 | CXSDRJ0B01 | 197.5586 | No | 220.7148 | 209.6791 | 225 | 87.8038 | Yes
2026-10-03 | 19:00 | CXSDRJ0B01 | 216.7959 | Yes | 220.7148 | 209.6791 | 225 | 96.3537 | Yes
2026-10-03 | 20:00 | CXSDRJ0B01 | 196.4531 | No | 220.7148 | 209.6791 | 225 | 87.3125 | Yes
2026-10-03 | 21:00 | CXSDRJ0B01 | 210.0195 | Yes | 220.7148 | 209.6791 | 225 | 93.342 | Yes
2026-10-03 | 22:00 | CXSDRJ0B01 | 214.2471 | Yes | 220.7148 | 209.6791 | 225 | 95.2209 | Yes
2026-10-03 | 23:00 | CXSDRJ0B01 | 215.0908 | Yes | 220.7148 | 209.6791 | 225 | 95.5959 | Yes
2026-10-04 | 0:00 | CXSDRJ0B01 | 219.6982 | Yes | 220.7148 | 209.6791 | 225 | 97.6437 | Yes
2026-10-04 | 1:00 | CXSDRJ0B01 | 219.7256 | Yes | 220.7148 | 209.6791 | 225 | 97.6558 | Yes
2026-10-04 | 2:00 | CXSDRJ0B01 | 203.3564 | No | 220.7148 | 209.6791 | 225 | 90.3806 | Yes
2026-10-04 | 3:00 | CXSDRJ0B01 | 200.1621 | No | 220.7148 | 209.6791 | 225 | 88.9609 | Yes
2026-10-04 | 4:00 | CXSDRJ0B01 | 133.6064 | No | 220.7148 | 209.6791 | 225 | 59.3806 | No
2026-10-04 | 5:00 | CXSDRJ0B01 | 103.3389 | No | 220.7148 | 209.6791 | 225 | 45.9284 | No
2026-10-04 | 6:00 | CXSDRJ0B01 | 141.6943 | No | 220.7148 | 209.6791 | 225 | 62.9753 | No
2026-10-04 | 7:00 | CXSDRJ0B01 | 207.9248 | No | 220.7148 | 209.6791 | 225 | 92.411 | Yes
2026-10-04 | 8:00 | CXSDRJ0B01 | 197.0791 | No | 220.7148 | 209.6791 | 225 | 87.5907 | Yes
2026-10-04 | 9:00 | CXSDRJ0B01 | 180.0234 | No | 220.7148 | 209.6791 | 225 | 80.0104 | No
2026-10-04 | 10:00 | CXSDRJ0B01 | 201.1787 | No | 220.7148 | 209.6791 | 225 | 89.4128 | Yes
2026-10-04 | 11:00 | CXSDRJ0B01 | 185.3164 | No | 220.7148 | 209.6791 | 225 | 82.3628 | No
2026-10-04 | 12:00 | CXSDRJ0B01 | 199.5635 | No | 220.7148 | 209.6791 | 225 | 88.6949 | Yes
2026-10-04 | 13:00 | CXSDRJ0B01 | 217.6406 | Yes | 220.7148 | 209.6791 | 225 | 96.7292 | Yes
2026-10-04 | 14:00 | CXSDRJ0B01 | 207.6113 | No | 220.7148 | 209.6791 | 225 | 92.2717 | Yes
2026-10-04 | 15:00 | CXSDRJ0B01 | 219.6104 | Yes | 220.7148 | 209.6791 | 225 | 97.6046 | Yes
2026-10-04 | 16:00 | CXSDRJ0B01 | 179.5322 | No | 220.7148 | 209.6791 | 225 | 79.7921 | No
2026-10-04 | 17:00 | CXSDRJ0B01 | 207.0869 | No | 220.7148 | 209.6791 | 225 | 92.0386 | Yes
2026-10-04 | 18:00 | CXSDRJ0B01 | 204.5586 | No | 220.7148 | 209.6791 | 225 | 90.9149 | Yes
2026-10-04 | 19:00 | CXSDRJ0B01 | 202.6338 | No | 220.7148 | 209.6791 | 225 | 90.0595 | Yes
2026-10-04 | 20:00 | CXSDRJ0B01 | 217.3682 | Yes | 220.7148 | 209.6791 | 225 | 96.6081 | Yes
2026-10-04 | 21:00 | CXSDRJ0B01 | 213.7539 | Yes | 220.7148 | 209.6791 | 225 | 95.0017 | Yes
2026-10-04 | 22:00 | CXSDRJ0B01 | 218.2217 | Yes | 220.7148 | 209.6791 | 225 | 96.9874 | Yes
2026-10-04 | 23:00 | CXSDRJ0B01 | 219.1201 | Yes | 220.7148 | 209.6791 | 225 | 97.3867 | Yes
2026-10-05 | 0:00 | CXSDRJ0B01 | 215.9863 | Yes | 220.7148 | 209.6791 | 225 | 95.9939 | Yes
2026-10-05 | 1:00 | CXSDRJ0B01 | 215.3193 | Yes | 220.7148 | 209.6791 | 225 | 95.6975 | Yes
2026-10-05 | 2:00 | CXSDRJ0B01 | 186.166 | No | 220.7148 | 209.6791 | 225 | 82.7405 | No
2026-10-05 | 3:00 | CXSDRJ0B01 | 153.8887 | No | 220.7148 | 209.6791 | 225 | 68.395 | No
2026-10-05 | 4:00 | CXSDRJ0B01 | 168.8203 | No | 220.7148 | 209.6791 | 225 | 75.0312 | No
2026-10-05 | 5:00 | CXSDRJ0B01 | 133.7139 | No | 220.7148 | 209.6791 | 225 | 59.4284 | No
2026-10-05 | 6:00 | CXSDRJ0B01 | 155.375 | No | 220.7148 | 209.6791 | 225 | 69.0556 | No
2026-10-05 | 7:00 | CXSDRJ0B01 | 197.1455 | No | 220.7148 | 209.6791 | 225 | 87.6202 | Yes
2026-10-05 | 8:00 | CXSDRJ0B01 | 166.3477 | No | 220.7148 | 209.6791 | 225 | 73.9323 | No
2026-10-05 | 9:00 | CXSDRJ0B01 | 189.6992 | No | 220.7148 | 209.6791 | 225 | 84.3108 | No
2026-10-05 | 10:00 | CXSDRJ0B01 | 178.7656 | No | 220.7148 | 209.6791 | 225 | 79.4514 | No
2026-10-05 | 11:00 | CXSDRJ0B01 | 203.7451 | No | 220.7148 | 209.6791 | 225 | 90.5534 | Yes
2026-10-05 | 12:00 | CXSDRJ0B01 | 212.6758 | Yes | 220.7148 | 209.6791 | 225 | 94.5226 | Yes
2026-10-05 | 13:00 | CXSDRJ0B01 | 209.9619 | Yes | 220.7148 | 209.6791 | 225 | 93.3164 | Yes
2026-10-05 | 14:00 | CXSDRJ0B01 | 200.8662 | No | 220.7148 | 209.6791 | 225 | 89.2739 | Yes
2026-10-05 | 15:00 | CXSDRJ0B01 | 199.4932 | No | 220.7148 | 209.6791 | 225 | 88.6636 | Yes
2026-10-05 | 16:00 | CXSDRJ0B01 | 190.7871 | No | 220.7148 | 209.6791 | 225 | 84.7943 | No
2026-10-05 | 17:00 | CXSDRJ0B01 | 199.7041 | No | 220.7148 | 209.6791 | 225 | 88.7574 | Yes
2026-10-05 | 18:00 | CXSDRJ0B01 | 215.0156 | Yes | 220.7148 | 209.6791 | 225 | 95.5625 | Yes
2026-10-05 | 19:00 | CXSDRJ0B01 | 213.3965 | Yes | 220.7148 | 209.6791 | 225 | 94.8429 | Yes
2026-10-05 | 20:00 | CXSDRJ0B01 | 195.1641 | No | 220.7148 | 209.6791 | 225 | 86.7396 | Yes
2026-10-05 | 21:00 | CXSDRJ0B01 | 218.0146 | Yes | 220.7148 | 209.6791 | 225 | 96.8954 | Yes
2026-10-05 | 22:00 | CXSDRJ0B01 | 219.1035 | Yes | 220.7148 | 209.6791 | 225 | 97.3793 | Yes
2026-10-05 | 23:00 | CXSDRJ0B01 | 220.6504 | Yes | 220.7148 | 209.6791 | 225 | 98.0668 | Yes
2026-10-03 | 0:00 | NOHTA21L | 216.7266 | No | 241.459 | 229.386 | 300 | 72.2422 | No
2026-10-03 | 1:00 | NOHTA21L | 183.9307 | No | 241.459 | 229.386 | 300 | 61.3102 | No
2026-10-03 | 2:00 | NOHTA21L | 131.5117 | No | 241.459 | 229.386 | 300 | 43.8372 | No
2026-10-03 | 3:00 | NOHTA21L | 79.2559 | No | 241.459 | 229.386 | 300 | 26.4186 | No
2026-10-03 | 4:00 | NOHTA21L | 95.8467 | No | 241.459 | 229.386 | 300 | 31.9489 | No
2026-10-03 | 5:00 | NOHTA21L | 107.9678 | No | 241.459 | 229.386 | 300 | 35.9893 | No
2026-10-03 | 6:00 | NOHTA21L | 206.3867 | No | 241.459 | 229.386 | 300 | 68.7956 | No
2026-10-03 | 7:00 | NOHTA21L | 219.1953 | No | 241.459 | 229.386 | 300 | 73.0651 | No
2026-10-03 | 8:00 | NOHTA21L | 225.1113 | No | 241.459 | 229.386 | 300 | 75.0371 | No
2026-10-03 | 9:00 | NOHTA21L | 231.5459 | Yes | 241.459 | 229.386 | 300 | 77.182 | No
2026-10-03 | 10:00 | NOHTA21L | 225.0293 | No | 241.459 | 229.386 | 300 | 75.0098 | No
2026-10-03 | 11:00 | NOHTA21L | 238.1133 | Yes | 241.459 | 229.386 | 300 | 79.3711 | No
2026-10-03 | 12:00 | NOHTA21L | 229.7852 | Yes | 241.459 | 229.386 | 300 | 76.5951 | No
2026-10-03 | 13:00 | NOHTA21L | 229.2725 | No | 241.459 | 229.386 | 300 | 76.4242 | No
2026-10-03 | 14:00 | NOHTA21L | 227.0498 | No | 241.459 | 229.386 | 300 | 75.6833 | No
2026-10-03 | 15:00 | NOHTA21L | 230.7412 | Yes | 241.459 | 229.386 | 300 | 76.9137 | No
2026-10-03 | 16:00 | NOHTA21L | 228.5283 | No | 241.459 | 229.386 | 300 | 76.1761 | No
2026-10-03 | 17:00 | NOHTA21L | 235.1855 | Yes | 241.459 | 229.386 | 300 | 78.3952 | No
2026-10-03 | 18:00 | NOHTA21L | 238.623 | Yes | 241.459 | 229.386 | 300 | 79.541 | No
2026-10-03 | 19:00 | NOHTA21L | 225.3438 | No | 241.459 | 229.386 | 300 | 75.1146 | No
2026-10-03 | 20:00 | NOHTA21L | 229.7949 | Yes | 241.459 | 229.386 | 300 | 76.5983 | No
2026-10-03 | 21:00 | NOHTA21L | 235.1006 | Yes | 241.459 | 229.386 | 300 | 78.3669 | No
2026-10-03 | 22:00 | NOHTA21L | 237.6797 | Yes | 241.459 | 229.386 | 300 | 79.2266 | No
2026-10-03 | 23:00 | NOHTA21L | 228.1963 | No | 241.459 | 229.386 | 300 | 76.0654 | No
2026-10-04 | 0:00 | NOHTA21L | 215.9463 | No | 241.459 | 229.386 | 300 | 71.9821 | No
2026-10-04 | 1:00 | NOHTA21L | 171.9814 | No | 241.459 | 229.386 | 300 | 57.3271 | No
2026-10-04 | 2:00 | NOHTA21L | 141.4434 | No | 241.459 | 229.386 | 300 | 47.1478 | No
2026-10-04 | 3:00 | NOHTA21L | 120.4639 | No | 241.459 | 229.386 | 300 | 40.1546 | No
2026-10-04 | 4:00 | NOHTA21L | 88.4258 | No | 241.459 | 229.386 | 300 | 29.4753 | No
2026-10-04 | 5:00 | NOHTA21L | 118.1836 | No | 241.459 | 229.386 | 300 | 39.3945 | No
2026-10-04 | 6:00 | NOHTA21L | 201.0654 | No | 241.459 | 229.386 | 300 | 67.0218 | No
2026-10-04 | 7:00 | NOHTA21L | 225.2344 | No | 241.459 | 229.386 | 300 | 75.0781 | No
2026-10-04 | 8:00 | NOHTA21L | 221.8037 | No | 241.459 | 229.386 | 300 | 73.9346 | No
2026-10-04 | 9:00 | NOHTA21L | 223.1699 | No | 241.459 | 229.386 | 300 | 74.39 | No
2026-10-04 | 10:00 | NOHTA21L | 224.1484 | No | 241.459 | 229.386 | 300 | 74.7161 | No
2026-10-04 | 11:00 | NOHTA21L | 233.498 | Yes | 241.459 | 229.386 | 300 | 77.8327 | No
2026-10-04 | 12:00 | NOHTA21L | 227.0752 | No | 241.459 | 229.386 | 300 | 75.6917 | No
2026-10-04 | 13:00 | NOHTA21L | 237.1182 | Yes | 241.459 | 229.386 | 300 | 79.0394 | No
2026-10-04 | 14:00 | NOHTA21L | 228.5791 | No | 241.459 | 229.386 | 300 | 76.193 | No
2026-10-04 | 15:00 | NOHTA21L | 229.6904 | Yes | 241.459 | 229.386 | 300 | 76.5635 | No
2026-10-04 | 16:00 | NOHTA21L | 235.5576 | Yes | 241.459 | 229.386 | 300 | 78.5192 | No
2026-10-04 | 17:00 | NOHTA21L | 234.2305 | Yes | 241.459 | 229.386 | 300 | 78.0768 | No
2026-10-04 | 18:00 | NOHTA21L | 239.79 | Yes | 241.459 | 229.386 | 300 | 79.93 | No
2026-10-04 | 19:00 | NOHTA21L | 235.8994 | Yes | 241.459 | 229.386 | 300 | 78.6331 | No
2026-10-04 | 20:00 | NOHTA21L | 232.5576 | Yes | 241.459 | 229.386 | 300 | 77.5192 | No
2026-10-04 | 21:00 | NOHTA21L | 228.3232 | No | 241.459 | 229.386 | 300 | 76.1077 | No
2026-10-04 | 22:00 | NOHTA21L | 226.8652 | No | 241.459 | 229.386 | 300 | 75.6217 | No
2026-10-04 | 23:00 | NOHTA21L | 221 | No | 241.459 | 229.386 | 300 | 73.6667 | No
2026-10-05 | 0:00 | NOHTA21L | 205.9424 | No | 241.459 | 229.386 | 300 | 68.6475 | No
2026-10-05 | 1:00 | NOHTA21L | 192.2715 | No | 241.459 | 229.386 | 300 | 64.0905 | No
2026-10-05 | 2:00 | NOHTA21L | 175.5938 | No | 241.459 | 229.386 | 300 | 58.5312 | No
2026-10-05 | 3:00 | NOHTA21L | 116.7256 | No | 241.459 | 229.386 | 300 | 38.9085 | No
2026-10-05 | 4:00 | NOHTA21L | 83.1963 | No | 241.459 | 229.386 | 300 | 27.7321 | No
2026-10-05 | 5:00 | NOHTA21L | 172.2734 | No | 241.459 | 229.386 | 300 | 57.4245 | No
2026-10-05 | 6:00 | NOHTA21L | 208.123 | No | 241.459 | 229.386 | 300 | 69.3743 | No
2026-10-05 | 7:00 | NOHTA21L | 223.1533 | No | 241.459 | 229.386 | 300 | 74.3844 | No
2026-10-05 | 8:00 | NOHTA21L | 232.708 | Yes | 241.459 | 229.386 | 300 | 77.5693 | No
2026-10-05 | 9:00 | NOHTA21L | 239.8389 | Yes | 241.459 | 229.386 | 300 | 79.9463 | No
2026-10-05 | 10:00 | NOHTA21L | 227.917 | No | 241.459 | 229.386 | 300 | 75.9723 | No
2026-10-05 | 11:00 | NOHTA21L | 229.1836 | No | 241.459 | 229.386 | 300 | 76.3945 | No
2026-10-05 | 12:00 | NOHTA21L | 235.7373 | Yes | 241.459 | 229.386 | 300 | 78.5791 | No
2026-10-05 | 13:00 | NOHTA21L | 227.1426 | No | 241.459 | 229.386 | 300 | 75.7142 | No
2026-10-05 | 14:00 | NOHTA21L | 226.3018 | No | 241.459 | 229.386 | 300 | 75.4339 | No
2026-10-05 | 15:00 | NOHTA21L | 228.0469 | No | 241.459 | 229.386 | 300 | 76.0156 | No
2026-10-05 | 16:00 | NOHTA21L | 236.2168 | Yes | 241.459 | 229.386 | 300 | 78.7389 | No
2026-10-05 | 17:00 | NOHTA21L | 232.4473 | Yes | 241.459 | 229.386 | 300 | 77.4824 | No
2026-10-05 | 18:00 | NOHTA21L | 241.459 | Yes | 241.459 | 229.386 | 300 | 80.4863 | No
2026-10-05 | 19:00 | NOHTA21L | 227.1064 | No | 241.459 | 229.386 | 300 | 75.7021 | No
2026-10-05 | 20:00 | NOHTA21L | 225.7637 | No | 241.459 | 229.386 | 300 | 75.2546 | No
2026-10-05 | 21:00 | NOHTA21L | 238.3789 | Yes | 241.459 | 229.386 | 300 | 79.4596 | No
2026-10-05 | 22:00 | NOHTA21L | 225.8906 | No | 241.459 | 229.386 | 300 | 75.2969 | No
2026-10-05 | 23:00 | NOHTA21L | 220.4863 | No | 241.459 | 229.386 | 300 | 73.4954 | No
2026-10-03 | 0:00 | NOHTAC2B01 | 215.7832 | No | 255.7217 | 242.9356 | 375 | 57.5422 | No
2026-10-03 | 1:00 | NOHTAC2B01 | 190.4512 | No | 255.7217 | 242.9356 | 375 | 50.787 | No
2026-10-03 | 2:00 | NOHTAC2B01 | 149.668 | No | 255.7217 | 242.9356 | 375 | 39.9115 | No
2026-10-03 | 3:00 | NOHTAC2B01 | 197.2725 | No | 255.7217 | 242.9356 | 375 | 52.606 | No
2026-10-03 | 4:00 | NOHTAC2B01 | 130.1797 | No | 255.7217 | 242.9356 | 375 | 34.7146 | No
2026-10-03 | 5:00 | NOHTAC2B01 | 128.292 | No | 255.7217 | 242.9356 | 375 | 34.2112 | No
2026-10-03 | 6:00 | NOHTAC2B01 | 199.1289 | No | 255.7217 | 242.9356 | 375 | 53.101 | No
2026-10-03 | 7:00 | NOHTAC2B01 | 245.7471 | Yes | 255.7217 | 242.9356 | 375 | 65.5326 | No
2026-10-03 | 8:00 | NOHTAC2B01 | 246.1523 | Yes | 255.7217 | 242.9356 | 375 | 65.6406 | No
2026-10-03 | 9:00 | NOHTAC2B01 | 245.5918 | Yes | 255.7217 | 242.9356 | 375 | 65.4911 | No
2026-10-03 | 10:00 | NOHTAC2B01 | 235.9668 | No | 255.7217 | 242.9356 | 375 | 62.9245 | No
2026-10-03 | 11:00 | NOHTAC2B01 | 243.0332 | Yes | 255.7217 | 242.9356 | 375 | 64.8089 | No
2026-10-03 | 12:00 | NOHTAC2B01 | 238.8652 | No | 255.7217 | 242.9356 | 375 | 63.6974 | No
2026-10-03 | 13:00 | NOHTAC2B01 | 239.9355 | No | 255.7217 | 242.9356 | 375 | 63.9828 | No
2026-10-03 | 14:00 | NOHTAC2B01 | 244.7529 | Yes | 255.7217 | 242.9356 | 375 | 65.2674 | No
2026-10-03 | 15:00 | NOHTAC2B01 | 245.7061 | Yes | 255.7217 | 242.9356 | 375 | 65.5216 | No
2026-10-03 | 16:00 | NOHTAC2B01 | 230.2061 | No | 255.7217 | 242.9356 | 375 | 61.3883 | No
2026-10-03 | 17:00 | NOHTAC2B01 | 240.5879 | No | 255.7217 | 242.9356 | 375 | 64.1568 | No
2026-10-03 | 18:00 | NOHTAC2B01 | 239.3125 | No | 255.7217 | 242.9356 | 375 | 63.8167 | No
2026-10-03 | 19:00 | NOHTAC2B01 | 240.207 | No | 255.7217 | 242.9356 | 375 | 64.0552 | No
2026-10-03 | 20:00 | NOHTAC2B01 | 249.4365 | Yes | 255.7217 | 242.9356 | 375 | 66.5164 | No
2026-10-03 | 21:00 | NOHTAC2B01 | 255.7217 | Yes | 255.7217 | 242.9356 | 375 | 68.1924 | No
2026-10-03 | 22:00 | NOHTAC2B01 | 247.6025 | Yes | 255.7217 | 242.9356 | 375 | 66.0273 | No
2026-10-03 | 23:00 | NOHTAC2B01 | 246.9023 | Yes | 255.7217 | 242.9356 | 375 | 65.8406 | No
2026-10-04 | 0:00 | NOHTAC2B01 | 228.8682 | No | 255.7217 | 242.9356 | 375 | 61.0315 | No
2026-10-04 | 1:00 | NOHTAC2B01 | 205.0898 | No | 255.7217 | 242.9356 | 375 | 54.6906 | No
2026-10-04 | 2:00 | NOHTAC2B01 | 126.9707 | No | 255.7217 | 242.9356 | 375 | 33.8589 | No
2026-10-04 | 3:00 | NOHTAC2B01 | 79.2871 | No | 255.7217 | 242.9356 | 375 | 21.1432 | No
2026-10-04 | 4:00 | NOHTAC2B01 | 115.5234 | No | 255.7217 | 242.9356 | 375 | 30.8062 | No
2026-10-04 | 5:00 | NOHTAC2B01 | 188.0576 | No | 255.7217 | 242.9356 | 375 | 50.1487 | No
2026-10-04 | 6:00 | NOHTAC2B01 | 217.6514 | No | 255.7217 | 242.9356 | 375 | 58.0404 | No
2026-10-04 | 7:00 | NOHTAC2B01 | 241.0547 | No | 255.7217 | 242.9356 | 375 | 64.2812 | No
2026-10-04 | 8:00 | NOHTAC2B01 | 240.748 | No | 255.7217 | 242.9356 | 375 | 64.1995 | No
2026-10-04 | 9:00 | NOHTAC2B01 | 230.9502 | No | 255.7217 | 242.9356 | 375 | 61.5867 | No
2026-10-04 | 10:00 | NOHTAC2B01 | 228.5918 | No | 255.7217 | 242.9356 | 375 | 60.9578 | No
2026-10-04 | 11:00 | NOHTAC2B01 | 201.5244 | No | 255.7217 | 242.9356 | 375 | 53.7398 | No
2026-10-04 | 12:00 | NOHTAC2B01 | 241.9746 | No | 255.7217 | 242.9356 | 375 | 64.5266 | No
2026-10-04 | 13:00 | NOHTAC2B01 | 236.46 | No | 255.7217 | 242.9356 | 375 | 63.056 | No
2026-10-04 | 14:00 | NOHTAC2B01 | 239.6299 | No | 255.7217 | 242.9356 | 375 | 63.9013 | No
2026-10-04 | 15:00 | NOHTAC2B01 | 246.2256 | Yes | 255.7217 | 242.9356 | 375 | 65.6602 | No
2026-10-04 | 16:00 | NOHTAC2B01 | 243.8975 | Yes | 255.7217 | 242.9356 | 375 | 65.0393 | No
2026-10-04 | 17:00 | NOHTAC2B01 | 230.0518 | No | 255.7217 | 242.9356 | 375 | 61.3471 | No
2026-10-04 | 18:00 | NOHTAC2B01 | 240.9814 | No | 255.7217 | 242.9356 | 375 | 64.2617 | No
2026-10-04 | 19:00 | NOHTAC2B01 | 238.6064 | No | 255.7217 | 242.9356 | 375 | 63.6284 | No
2026-10-04 | 20:00 | NOHTAC2B01 | 248.5615 | Yes | 255.7217 | 242.9356 | 375 | 66.2831 | No
2026-10-04 | 21:00 | NOHTAC2B01 | 251.3301 | Yes | 255.7217 | 242.9356 | 375 | 67.0214 | No
2026-10-04 | 22:00 | NOHTAC2B01 | 250.3857 | Yes | 255.7217 | 242.9356 | 375 | 66.7695 | No
2026-10-04 | 23:00 | NOHTAC2B01 | 245.626 | Yes | 255.7217 | 242.9356 | 375 | 65.5003 | No
2026-10-05 | 0:00 | NOHTAC2B01 | 235.4893 | No | 255.7217 | 242.9356 | 375 | 62.7971 | No
2026-10-05 | 1:00 | NOHTAC2B01 | 216.4648 | No | 255.7217 | 242.9356 | 375 | 57.724 | No
2026-10-05 | 2:00 | NOHTAC2B01 | 118.499 | No | 255.7217 | 242.9356 | 375 | 31.5997 | No
2026-10-05 | 3:00 | NOHTAC2B01 | 146.1396 | No | 255.7217 | 242.9356 | 375 | 38.9706 | No
2026-10-05 | 4:00 | NOHTAC2B01 | 97.0195 | No | 255.7217 | 242.9356 | 375 | 25.8719 | No
2026-10-05 | 5:00 | NOHTAC2B01 | 157.9844 | No | 255.7217 | 242.9356 | 375 | 42.1292 | No
2026-10-05 | 6:00 | NOHTAC2B01 | 229.1045 | No | 255.7217 | 242.9356 | 375 | 61.0945 | No
2026-10-05 | 7:00 | NOHTAC2B01 | 229.7275 | No | 255.7217 | 242.9356 | 375 | 61.2607 | No
2026-10-05 | 8:00 | NOHTAC2B01 | 239.0732 | No | 255.7217 | 242.9356 | 375 | 63.7529 | No
2026-10-05 | 9:00 | NOHTAC2B01 | 232.9717 | No | 255.7217 | 242.9356 | 375 | 62.1258 | No
2026-10-05 | 10:00 | NOHTAC2B01 | 212.1221 | No | 255.7217 | 242.9356 | 375 | 56.5659 | No
2026-10-05 | 11:00 | NOHTAC2B01 | 236 | No | 255.7217 | 242.9356 | 375 | 62.9333 | No
2026-10-05 | 12:00 | NOHTAC2B01 | 235.3984 | No | 255.7217 | 242.9356 | 375 | 62.7729 | No
2026-10-05 | 13:00 | NOHTAC2B01 | 239.4619 | No | 255.7217 | 242.9356 | 375 | 63.8565 | No
2026-10-05 | 14:00 | NOHTAC2B01 | 248.8037 | Yes | 255.7217 | 242.9356 | 375 | 66.3477 | No
2026-10-05 | 15:00 | NOHTAC2B01 | 250.9951 | Yes | 255.7217 | 242.9356 | 375 | 66.932 | No
2026-10-05 | 16:00 | NOHTAC2B01 | 254.3672 | Yes | 255.7217 | 242.9356 | 375 | 67.8312 | No
2026-10-05 | 17:00 | NOHTAC2B01 | 232.5479 | No | 255.7217 | 242.9356 | 375 | 62.0128 | No
2026-10-05 | 18:00 | NOHTAC2B01 | 243.3848 | Yes | 255.7217 | 242.9356 | 375 | 64.9026 | No
2026-10-05 | 19:00 | NOHTAC2B01 | 243.1182 | Yes | 255.7217 | 242.9356 | 375 | 64.8315 | No
2026-10-05 | 20:00 | NOHTAC2B01 | 250.9834 | Yes | 255.7217 | 242.9356 | 375 | 66.9289 | No
2026-10-05 | 21:00 | NOHTAC2B01 | 253.5156 | Yes | 255.7217 | 242.9356 | 375 | 67.6042 | No
2026-10-05 | 22:00 | NOHTAC2B01 | 245.0137 | Yes | 255.7217 | 242.9356 | 375 | 65.337 | No
2026-10-05 | 23:00 | NOHTAC2B01 | 239.2881 | No | 255.7217 | 242.9356 | 375 | 63.8102 | No
2026-10-03 | 0:00 | BBLMA01_02 | 427.8789 | No | 512.6416 | 487.0095 | 600 | 71.3132 | No
2026-10-03 | 1:00 | BBLMA01_02 | 356.1387 | No | 512.6416 | 487.0095 | 600 | 59.3564 | No
2026-10-03 | 2:00 | BBLMA01_02 | 247.0059 | No | 512.6416 | 487.0095 | 600 | 41.1676 | No
2026-10-03 | 3:00 | BBLMA01_02 | 177.0488 | No | 512.6416 | 487.0095 | 600 | 29.5081 | No
2026-10-03 | 4:00 | BBLMA01_02 | 157.335 | No | 512.6416 | 487.0095 | 600 | 26.2225 | No
2026-10-03 | 5:00 | BBLMA01_02 | 192.9609 | No | 512.6416 | 487.0095 | 600 | 32.1602 | No
2026-10-03 | 6:00 | BBLMA01_02 | 201.1172 | No | 512.6416 | 487.0095 | 600 | 33.5195 | No
2026-10-03 | 7:00 | BBLMA01_02 | 307.3887 | No | 512.6416 | 487.0095 | 600 | 51.2314 | No
2026-10-03 | 8:00 | BBLMA01_02 | 434.6016 | No | 512.6416 | 487.0095 | 600 | 72.4336 | No
2026-10-03 | 9:00 | BBLMA01_02 | 493.0342 | Yes | 512.6416 | 487.0095 | 600 | 82.1724 | No
2026-10-03 | 10:00 | BBLMA01_02 | 461.4395 | No | 512.6416 | 487.0095 | 600 | 76.9066 | No
2026-10-03 | 11:00 | BBLMA01_02 | 484.4131 | No | 512.6416 | 487.0095 | 600 | 80.7355 | No
2026-10-03 | 12:00 | BBLMA01_02 | 495.1924 | Yes | 512.6416 | 487.0095 | 600 | 82.5321 | No
2026-10-03 | 13:00 | BBLMA01_02 | 473.1572 | No | 512.6416 | 487.0095 | 600 | 78.8595 | No
2026-10-03 | 14:00 | BBLMA01_02 | 486.7305 | No | 512.6416 | 487.0095 | 600 | 81.1217 | No
2026-10-03 | 15:00 | BBLMA01_02 | 493.5176 | Yes | 512.6416 | 487.0095 | 600 | 82.2529 | No
2026-10-03 | 16:00 | BBLMA01_02 | 480.1855 | No | 512.6416 | 487.0095 | 600 | 80.0309 | No
2026-10-03 | 17:00 | BBLMA01_02 | 490.2988 | Yes | 512.6416 | 487.0095 | 600 | 81.7165 | No
2026-10-03 | 18:00 | BBLMA01_02 | 492.3506 | Yes | 512.6416 | 487.0095 | 600 | 82.0584 | No
2026-10-03 | 19:00 | BBLMA01_02 | 491.9121 | Yes | 512.6416 | 487.0095 | 600 | 81.9854 | No
2026-10-03 | 20:00 | BBLMA01_02 | 497.6855 | Yes | 512.6416 | 487.0095 | 600 | 82.9476 | No
2026-10-03 | 21:00 | BBLMA01_02 | 483.4297 | No | 512.6416 | 487.0095 | 600 | 80.5716 | No
2026-10-03 | 22:00 | BBLMA01_02 | 497.5273 | Yes | 512.6416 | 487.0095 | 600 | 82.9212 | No
2026-10-03 | 23:00 | BBLMA01_02 | 468.5986 | No | 512.6416 | 487.0095 | 600 | 78.0998 | No
2026-10-04 | 0:00 | BBLMA01_02 | 437.0537 | No | 512.6416 | 487.0095 | 600 | 72.8423 | No
2026-10-04 | 1:00 | BBLMA01_02 | 373.4473 | No | 512.6416 | 487.0095 | 600 | 62.2412 | No
2026-10-04 | 2:00 | BBLMA01_02 | 244.8291 | No | 512.6416 | 487.0095 | 600 | 40.8049 | No
2026-10-04 | 3:00 | BBLMA01_02 | 142.0518 | No | 512.6416 | 487.0095 | 600 | 23.6753 | No
2026-10-04 | 4:00 | BBLMA01_02 | 129.3721 | No | 512.6416 | 487.0095 | 600 | 21.562 | No
2026-10-04 | 5:00 | BBLMA01_02 | 167.9355 | No | 512.6416 | 487.0095 | 600 | 27.9893 | No
2026-10-04 | 6:00 | BBLMA01_02 | 217.9697 | No | 512.6416 | 487.0095 | 600 | 36.3283 | No
2026-10-04 | 7:00 | BBLMA01_02 | 339.1807 | No | 512.6416 | 487.0095 | 600 | 56.5301 | No
2026-10-04 | 8:00 | BBLMA01_02 | 375.251 | No | 512.6416 | 487.0095 | 600 | 62.5418 | No
2026-10-04 | 9:00 | BBLMA01_02 | 434.4424 | No | 512.6416 | 487.0095 | 600 | 72.4071 | No
2026-10-04 | 10:00 | BBLMA01_02 | 486.6748 | No | 512.6416 | 487.0095 | 600 | 81.1125 | No
2026-10-04 | 11:00 | BBLMA01_02 | 482.2461 | No | 512.6416 | 487.0095 | 600 | 80.3743 | No
2026-10-04 | 12:00 | BBLMA01_02 | 476.3672 | No | 512.6416 | 487.0095 | 600 | 79.3945 | No
2026-10-04 | 13:00 | BBLMA01_02 | 474.1094 | No | 512.6416 | 487.0095 | 600 | 79.0182 | No
2026-10-04 | 14:00 | BBLMA01_02 | 474.0205 | No | 512.6416 | 487.0095 | 600 | 79.0034 | No
2026-10-04 | 15:00 | BBLMA01_02 | 488.6885 | Yes | 512.6416 | 487.0095 | 600 | 81.4481 | No
2026-10-04 | 16:00 | BBLMA01_02 | 476.6055 | No | 512.6416 | 487.0095 | 600 | 79.4342 | No
2026-10-04 | 17:00 | BBLMA01_02 | 483.4844 | No | 512.6416 | 487.0095 | 600 | 80.5807 | No
2026-10-04 | 18:00 | BBLMA01_02 | 484.9277 | No | 512.6416 | 487.0095 | 600 | 80.8213 | No
2026-10-04 | 19:00 | BBLMA01_02 | 478.4551 | No | 512.6416 | 487.0095 | 600 | 79.7425 | No
2026-10-04 | 20:00 | BBLMA01_02 | 490.625 | Yes | 512.6416 | 487.0095 | 600 | 81.7708 | No
2026-10-04 | 21:00 | BBLMA01_02 | 492.1533 | Yes | 512.6416 | 487.0095 | 600 | 82.0256 | No
2026-10-04 | 22:00 | BBLMA01_02 | 498.2246 | Yes | 512.6416 | 487.0095 | 600 | 83.0374 | No
2026-10-04 | 23:00 | BBLMA01_02 | 488.7344 | Yes | 512.6416 | 487.0095 | 600 | 81.4557 | No
2026-10-05 | 0:00 | BBLMA01_02 | 473.8369 | No | 512.6416 | 487.0095 | 600 | 78.9728 | No
2026-10-05 | 1:00 | BBLMA01_02 | 466.8867 | No | 512.6416 | 487.0095 | 600 | 77.8145 | No
2026-10-05 | 2:00 | BBLMA01_02 | 334.96 | No | 512.6416 | 487.0095 | 600 | 55.8267 | No
2026-10-05 | 3:00 | BBLMA01_02 | 154.2412 | No | 512.6416 | 487.0095 | 600 | 25.7069 | No
2026-10-05 | 4:00 | BBLMA01_02 | 124.9785 | No | 512.6416 | 487.0095 | 600 | 20.8298 | No
2026-10-05 | 5:00 | BBLMA01_02 | 141.6719 | No | 512.6416 | 487.0095 | 600 | 23.612 | No
2026-10-05 | 6:00 | BBLMA01_02 | 238.6016 | No | 512.6416 | 487.0095 | 600 | 39.7669 | No
2026-10-05 | 7:00 | BBLMA01_02 | 282.0977 | No | 512.6416 | 487.0095 | 600 | 47.0163 | No
2026-10-05 | 8:00 | BBLMA01_02 | 358.2568 | No | 512.6416 | 487.0095 | 600 | 59.7095 | No
2026-10-05 | 9:00 | BBLMA01_02 | 487.8594 | Yes | 512.6416 | 487.0095 | 600 | 81.3099 | No
2026-10-05 | 10:00 | BBLMA01_02 | 500.9199 | Yes | 512.6416 | 487.0095 | 600 | 83.4867 | No
2026-10-05 | 11:00 | BBLMA01_02 | 480.999 | No | 512.6416 | 487.0095 | 600 | 80.1665 | No
2026-10-05 | 12:00 | BBLMA01_02 | 487.375 | Yes | 512.6416 | 487.0095 | 600 | 81.2292 | No
2026-10-05 | 13:00 | BBLMA01_02 | 478.4717 | No | 512.6416 | 487.0095 | 600 | 79.7453 | No
2026-10-05 | 14:00 | BBLMA01_02 | 491.8584 | Yes | 512.6416 | 487.0095 | 600 | 81.9764 | No
2026-10-05 | 15:00 | BBLMA01_02 | 490.0049 | Yes | 512.6416 | 487.0095 | 600 | 81.6675 | No
2026-10-05 | 16:00 | BBLMA01_02 | 506.1396 | Yes | 512.6416 | 487.0095 | 600 | 84.3566 | No
2026-10-05 | 17:00 | BBLMA01_02 | 451.0889 | No | 512.6416 | 487.0095 | 600 | 75.1815 | No
2026-10-05 | 18:00 | BBLMA01_02 | 476.0596 | No | 512.6416 | 487.0095 | 600 | 79.3433 | No
2026-10-05 | 19:00 | BBLMA01_02 | 482.0557 | No | 512.6416 | 487.0095 | 600 | 80.3426 | No
2026-10-05 | 20:00 | BBLMA01_02 | 492.2725 | Yes | 512.6416 | 487.0095 | 600 | 82.0454 | No
2026-10-05 | 21:00 | BBLMA01_02 | 488.1846 | Yes | 512.6416 | 487.0095 | 600 | 81.3641 | No
2026-10-05 | 22:00 | BBLMA01_02 | 512.2354 | Yes | 512.6416 | 487.0095 | 600 | 85.3726 | Yes
2026-10-05 | 23:00 | BBLMA01_02 | 512.6416 | Yes | 512.6416 | 487.0095 | 600 | 85.4403 | Yes
2026-10-03 | 0:00 | BBTCI05B01 | 447.0283 | Yes | 458.9902 | 436.0407 | 825 | 54.1853 | No
2026-10-03 | 1:00 | BBTCI05B01 | 438.2939 | Yes | 458.9902 | 436.0407 | 825 | 53.1265 | No
2026-10-03 | 2:00 | BBTCI05B01 | 417.3564 | No | 458.9902 | 436.0407 | 825 | 50.5887 | No
2026-10-03 | 3:00 | BBTCI05B01 | 395.1572 | No | 458.9902 | 436.0407 | 825 | 47.8978 | No
2026-10-03 | 4:00 | BBTCI05B01 | 140.541 | No | 458.9902 | 436.0407 | 825 | 17.0353 | No
2026-10-03 | 5:00 | BBTCI05B01 | 242.4414 | No | 458.9902 | 436.0407 | 825 | 29.3868 | No
2026-10-03 | 6:00 | BBTCI05B01 | 241.377 | No | 458.9902 | 436.0407 | 825 | 29.2578 | No
2026-10-03 | 7:00 | BBTCI05B01 | 352.9893 | No | 458.9902 | 436.0407 | 825 | 42.7866 | No
2026-10-03 | 8:00 | BBTCI05B01 | 427.9121 | No | 458.9902 | 436.0407 | 825 | 51.8681 | No
2026-10-03 | 9:00 | BBTCI05B01 | 397.0186 | No | 458.9902 | 436.0407 | 825 | 48.1235 | No
2026-10-03 | 10:00 | BBTCI05B01 | 444.3691 | Yes | 458.9902 | 436.0407 | 825 | 53.8629 | No
2026-10-03 | 11:00 | BBTCI05B01 | 414.3418 | No | 458.9902 | 436.0407 | 825 | 50.2232 | No
2026-10-03 | 12:00 | BBTCI05B01 | 442.6396 | Yes | 458.9902 | 436.0407 | 825 | 53.6533 | No
2026-10-03 | 13:00 | BBTCI05B01 | 419.8145 | No | 458.9902 | 436.0407 | 825 | 50.8866 | No
2026-10-03 | 14:00 | BBTCI05B01 | 448.8076 | Yes | 458.9902 | 436.0407 | 825 | 54.4009 | No
2026-10-03 | 15:00 | BBTCI05B01 | 431.8604 | No | 458.9902 | 436.0407 | 825 | 52.3467 | No
2026-10-03 | 16:00 | BBTCI05B01 | 410.0977 | No | 458.9902 | 436.0407 | 825 | 49.7088 | No
2026-10-03 | 17:00 | BBTCI05B01 | 412.1348 | No | 458.9902 | 436.0407 | 825 | 49.9557 | No
2026-10-03 | 18:00 | BBTCI05B01 | 391.75 | No | 458.9902 | 436.0407 | 825 | 47.4848 | No
2026-10-03 | 19:00 | BBTCI05B01 | 409.2656 | No | 458.9902 | 436.0407 | 825 | 49.608 | No
2026-10-03 | 20:00 | BBTCI05B01 | 436.4609 | Yes | 458.9902 | 436.0407 | 825 | 52.9044 | No
2026-10-03 | 21:00 | BBTCI05B01 | 458.9902 | Yes | 458.9902 | 436.0407 | 825 | 55.6352 | No
2026-10-03 | 22:00 | BBTCI05B01 | 431.3838 | No | 458.9902 | 436.0407 | 825 | 52.2889 | No
2026-10-03 | 23:00 | BBTCI05B01 | 437.9922 | Yes | 458.9902 | 436.0407 | 825 | 53.09 | No
2026-10-04 | 0:00 | BBTCI05B01 | 405.501 | No | 458.9902 | 436.0407 | 825 | 49.1516 | No
2026-10-04 | 1:00 | BBTCI05B01 | 268.5938 | No | 458.9902 | 436.0407 | 825 | 32.5568 | No
2026-10-04 | 2:00 | BBTCI05B01 | 245.417 | No | 458.9902 | 436.0407 | 825 | 29.7475 | No
2026-10-04 | 3:00 | BBTCI05B01 | 167.1904 | No | 458.9902 | 436.0407 | 825 | 20.2655 | No
2026-10-04 | 4:00 | BBTCI05B01 | 268.7002 | No | 458.9902 | 436.0407 | 825 | 32.5697 | No
2026-10-04 | 5:00 | BBTCI05B01 | 197.2686 | No | 458.9902 | 436.0407 | 825 | 23.9113 | No
2026-10-04 | 6:00 | BBTCI05B01 | 262.2607 | No | 458.9902 | 436.0407 | 825 | 31.7892 | No
2026-10-04 | 7:00 | BBTCI05B01 | 370.1826 | No | 458.9902 | 436.0407 | 825 | 44.8706 | No
2026-10-04 | 8:00 | BBTCI05B01 | 387.3936 | No | 458.9902 | 436.0407 | 825 | 46.9568 | No
2026-10-04 | 9:00 | BBTCI05B01 | 358.9609 | No | 458.9902 | 436.0407 | 825 | 43.5104 | No
2026-10-04 | 10:00 | BBTCI05B01 | 411.7734 | No | 458.9902 | 436.0407 | 825 | 49.9119 | No
2026-10-04 | 11:00 | BBTCI05B01 | 448.1367 | Yes | 458.9902 | 436.0407 | 825 | 54.3196 | No
2026-10-04 | 12:00 | BBTCI05B01 | 419.6143 | No | 458.9902 | 436.0407 | 825 | 50.8623 | No
2026-10-04 | 13:00 | BBTCI05B01 | 428.7402 | No | 458.9902 | 436.0407 | 825 | 51.9685 | No
2026-10-04 | 14:00 | BBTCI05B01 | 453.3252 | Yes | 458.9902 | 436.0407 | 825 | 54.9485 | No
2026-10-04 | 15:00 | BBTCI05B01 | 441.3887 | Yes | 458.9902 | 436.0407 | 825 | 53.5017 | No
2026-10-04 | 16:00 | BBTCI05B01 | 430.6689 | No | 458.9902 | 436.0407 | 825 | 52.2023 | No
2026-10-04 | 17:00 | BBTCI05B01 | 419.5508 | No | 458.9902 | 436.0407 | 825 | 50.8546 | No
2026-10-04 | 18:00 | BBTCI05B01 | 447.5898 | Yes | 458.9902 | 436.0407 | 825 | 54.2533 | No
2026-10-04 | 19:00 | BBTCI05B01 | 403.1885 | No | 458.9902 | 436.0407 | 825 | 48.8713 | No
2026-10-04 | 20:00 | BBTCI05B01 | 421.4844 | No | 458.9902 | 436.0407 | 825 | 51.089 | No
2026-10-04 | 21:00 | BBTCI05B01 | 423.3369 | No | 458.9902 | 436.0407 | 825 | 51.3136 | No
2026-10-04 | 22:00 | BBTCI05B01 | 447.7705 | Yes | 458.9902 | 436.0407 | 825 | 54.2752 | No
2026-10-04 | 23:00 | BBTCI05B01 | 449.2861 | Yes | 458.9902 | 436.0407 | 825 | 54.4589 | No
2026-10-05 | 0:00 | BBTCI05B01 | 431.7822 | No | 458.9902 | 436.0407 | 825 | 52.3372 | No
2026-10-05 | 1:00 | BBTCI05B01 | 348.9609 | No | 458.9902 | 436.0407 | 825 | 42.2983 | No
2026-10-05 | 2:00 | BBTCI05B01 | 192.2432 | No | 458.9902 | 436.0407 | 825 | 23.3022 | No
2026-10-05 | 3:00 | BBTCI05B01 | 169.4766 | No | 458.9902 | 436.0407 | 825 | 20.5426 | No
2026-10-05 | 4:00 | BBTCI05B01 | 130.6172 | No | 458.9902 | 436.0407 | 825 | 15.8324 | No
2026-10-05 | 5:00 | BBTCI05B01 | 143.874 | No | 458.9902 | 436.0407 | 825 | 17.4393 | No
2026-10-05 | 6:00 | BBTCI05B01 | 228.0303 | No | 458.9902 | 436.0407 | 825 | 27.64 | No
2026-10-05 | 7:00 | BBTCI05B01 | 416.7354 | No | 458.9902 | 436.0407 | 825 | 50.5134 | No
2026-10-05 | 8:00 | BBTCI05B01 | 395.126 | No | 458.9902 | 436.0407 | 825 | 47.8941 | No
2026-10-05 | 9:00 | BBTCI05B01 | 421.9883 | No | 458.9902 | 436.0407 | 825 | 51.1501 | No
2026-10-05 | 10:00 | BBTCI05B01 | 441.001 | Yes | 458.9902 | 436.0407 | 825 | 53.4547 | No
2026-10-05 | 11:00 | BBTCI05B01 | 427.6514 | No | 458.9902 | 436.0407 | 825 | 51.8365 | No
2026-10-05 | 12:00 | BBTCI05B01 | 453.1338 | Yes | 458.9902 | 436.0407 | 825 | 54.9253 | No
2026-10-05 | 13:00 | BBTCI05B01 | 449.7627 | Yes | 458.9902 | 436.0407 | 825 | 54.5167 | No
2026-10-05 | 14:00 | BBTCI05B01 | 421.4316 | No | 458.9902 | 436.0407 | 825 | 51.0826 | No
2026-10-05 | 15:00 | BBTCI05B01 | 435.7256 | No | 458.9902 | 436.0407 | 825 | 52.8152 | No
2026-10-05 | 16:00 | BBTCI05B01 | 408.4688 | No | 458.9902 | 436.0407 | 825 | 49.5114 | No
2026-10-05 | 17:00 | BBTCI05B01 | 426.166 | No | 458.9902 | 436.0407 | 825 | 51.6565 | No
2026-10-05 | 18:00 | BBTCI05B01 | 456.4971 | Yes | 458.9902 | 436.0407 | 825 | 55.333 | No
2026-10-05 | 19:00 | BBTCI05B01 | 454.4473 | Yes | 458.9902 | 436.0407 | 825 | 55.0845 | No
2026-10-05 | 20:00 | BBTCI05B01 | 440.332 | Yes | 458.9902 | 436.0407 | 825 | 53.3736 | No
2026-10-05 | 21:00 | BBTCI05B01 | 446.6172 | Yes | 458.9902 | 436.0407 | 825 | 54.1354 | No
2026-10-05 | 22:00 | BBTCI05B01 | 449.6221 | Yes | 458.9902 | 436.0407 | 825 | 54.4996 | No
2026-10-05 | 23:00 | BBTCI05B01 | 450.8506 | Yes | 458.9902 | 436.0407 | 825 | 54.6486 | No
2026-10-03 | 0:00 | CGRNG85B01 | 240.7393 | No | 282.3604 | 268.2423 | 675 | 35.6651 | No
2026-10-03 | 1:00 | CGRNG85B01 | 210.1396 | No | 282.3604 | 268.2423 | 675 | 31.1318 | No
2026-10-03 | 2:00 | CGRNG85B01 | 191.3232 | No | 282.3604 | 268.2423 | 675 | 28.3442 | No
2026-10-03 | 3:00 | CGRNG85B01 | 148.6973 | No | 282.3604 | 268.2423 | 675 | 22.0292 | No
2026-10-03 | 4:00 | CGRNG85B01 | 88.5244 | No | 282.3604 | 268.2423 | 675 | 13.1147 | No
2026-10-03 | 5:00 | CGRNG85B01 | 103.127 | No | 282.3604 | 268.2423 | 675 | 15.2781 | No
2026-10-03 | 6:00 | CGRNG85B01 | 120.1992 | No | 282.3604 | 268.2423 | 675 | 17.8073 | No
2026-10-03 | 7:00 | CGRNG85B01 | 108.6846 | No | 282.3604 | 268.2423 | 675 | 16.1014 | No
2026-10-03 | 8:00 | CGRNG85B01 | 261.7959 | No | 282.3604 | 268.2423 | 675 | 38.7846 | No
2026-10-03 | 9:00 | CGRNG85B01 | 235.9678 | No | 282.3604 | 268.2423 | 675 | 34.9582 | No
2026-10-03 | 10:00 | CGRNG85B01 | 261.8906 | No | 282.3604 | 268.2423 | 675 | 38.7986 | No
2026-10-03 | 11:00 | CGRNG85B01 | 266.4521 | No | 282.3604 | 268.2423 | 675 | 39.4744 | No
2026-10-03 | 12:00 | CGRNG85B01 | 258.3672 | No | 282.3604 | 268.2423 | 675 | 38.2766 | No
2026-10-03 | 13:00 | CGRNG85B01 | 265.3428 | No | 282.3604 | 268.2423 | 675 | 39.31 | No
2026-10-03 | 14:00 | CGRNG85B01 | 272.5254 | Yes | 282.3604 | 268.2423 | 675 | 40.3741 | No
2026-10-03 | 15:00 | CGRNG85B01 | 278.9072 | Yes | 282.3604 | 268.2423 | 675 | 41.3196 | No
2026-10-03 | 16:00 | CGRNG85B01 | 267.041 | No | 282.3604 | 268.2423 | 675 | 39.5616 | No
2026-10-03 | 17:00 | CGRNG85B01 | 261.7979 | No | 282.3604 | 268.2423 | 675 | 38.7849 | No
2026-10-03 | 18:00 | CGRNG85B01 | 274.7412 | Yes | 282.3604 | 268.2423 | 675 | 40.7024 | No
2026-10-03 | 19:00 | CGRNG85B01 | 282.3604 | Yes | 282.3604 | 268.2423 | 675 | 41.8312 | No
2026-10-03 | 20:00 | CGRNG85B01 | 276.123 | Yes | 282.3604 | 268.2423 | 675 | 40.9071 | No
2026-10-03 | 21:00 | CGRNG85B01 | 273.6084 | Yes | 282.3604 | 268.2423 | 675 | 40.5346 | No
2026-10-03 | 22:00 | CGRNG85B01 | 269.3926 | Yes | 282.3604 | 268.2423 | 675 | 39.91 | No
2026-10-03 | 23:00 | CGRNG85B01 | 269.6475 | Yes | 282.3604 | 268.2423 | 675 | 39.9478 | No
2026-10-04 | 0:00 | CGRNG85B01 | 258.209 | No | 282.3604 | 268.2423 | 675 | 38.2532 | No
2026-10-04 | 1:00 | CGRNG85B01 | 214.1475 | No | 282.3604 | 268.2423 | 675 | 31.7255 | No
2026-10-04 | 2:00 | CGRNG85B01 | 224.8945 | No | 282.3604 | 268.2423 | 675 | 33.3177 | No
2026-10-04 | 3:00 | CGRNG85B01 | 124.8389 | No | 282.3604 | 268.2423 | 675 | 18.4946 | No
2026-10-04 | 4:00 | CGRNG85B01 | 103.0117 | No | 282.3604 | 268.2423 | 675 | 15.261 | No
2026-10-04 | 5:00 | CGRNG85B01 | 107.6299 | No | 282.3604 | 268.2423 | 675 | 15.9452 | No
2026-10-04 | 6:00 | CGRNG85B01 | 119.7461 | No | 282.3604 | 268.2423 | 675 | 17.7402 | No
2026-10-04 | 7:00 | CGRNG85B01 | 152.7383 | No | 282.3604 | 268.2423 | 675 | 22.6279 | No
2026-10-04 | 8:00 | CGRNG85B01 | 133.2568 | No | 282.3604 | 268.2423 | 675 | 19.7418 | No
2026-10-04 | 9:00 | CGRNG85B01 | 232.5889 | No | 282.3604 | 268.2423 | 675 | 34.4576 | No
2026-10-04 | 10:00 | CGRNG85B01 | 247.0938 | No | 282.3604 | 268.2423 | 675 | 36.6065 | No
2026-10-04 | 11:00 | CGRNG85B01 | 253.1777 | No | 282.3604 | 268.2423 | 675 | 37.5078 | No
2026-10-04 | 12:00 | CGRNG85B01 | 271.7129 | Yes | 282.3604 | 268.2423 | 675 | 40.2538 | No
2026-10-04 | 13:00 | CGRNG85B01 | 262.3145 | No | 282.3604 | 268.2423 | 675 | 38.8614 | No
2026-10-04 | 14:00 | CGRNG85B01 | 267.9502 | No | 282.3604 | 268.2423 | 675 | 39.6963 | No
2026-10-04 | 15:00 | CGRNG85B01 | 275.1797 | Yes | 282.3604 | 268.2423 | 675 | 40.7674 | No
2026-10-04 | 16:00 | CGRNG85B01 | 273.0684 | Yes | 282.3604 | 268.2423 | 675 | 40.4546 | No
2026-10-04 | 17:00 | CGRNG85B01 | 253.8574 | No | 282.3604 | 268.2423 | 675 | 37.6085 | No
2026-10-04 | 18:00 | CGRNG85B01 | 274.3164 | Yes | 282.3604 | 268.2423 | 675 | 40.6395 | No
2026-10-04 | 19:00 | CGRNG85B01 | 266.1729 | No | 282.3604 | 268.2423 | 675 | 39.433 | No
2026-10-04 | 20:00 | CGRNG85B01 | 268.1133 | No | 282.3604 | 268.2423 | 675 | 39.7205 | No
2026-10-04 | 21:00 | CGRNG85B01 | 273.459 | Yes | 282.3604 | 268.2423 | 675 | 40.5124 | No
2026-10-04 | 22:00 | CGRNG85B01 | 270.2324 | Yes | 282.3604 | 268.2423 | 675 | 40.0344 | No
2026-10-04 | 23:00 | CGRNG85B01 | 270.6016 | Yes | 282.3604 | 268.2423 | 675 | 40.0891 | No
2026-10-05 | 0:00 | CGRNG85B01 | 281.7275 | Yes | 282.3604 | 268.2423 | 675 | 41.7374 | No
2026-10-05 | 1:00 | CGRNG85B01 | 223.0479 | No | 282.3604 | 268.2423 | 675 | 33.0441 | No
2026-10-05 | 2:00 | CGRNG85B01 | 111.3955 | No | 282.3604 | 268.2423 | 675 | 16.503 | No
2026-10-05 | 3:00 | CGRNG85B01 | 118.5088 | No | 282.3604 | 268.2423 | 675 | 17.5569 | No
2026-10-05 | 4:00 | CGRNG85B01 | 64.958 | No | 282.3604 | 268.2423 | 675 | 9.6234 | No
2026-10-05 | 5:00 | CGRNG85B01 | 74.3691 | No | 282.3604 | 268.2423 | 675 | 11.0177 | No
2026-10-05 | 6:00 | CGRNG85B01 | 136.3613 | No | 282.3604 | 268.2423 | 675 | 20.2017 | No
2026-10-05 | 7:00 | CGRNG85B01 | 250.1738 | No | 282.3604 | 268.2423 | 675 | 37.0628 | No
2026-10-05 | 8:00 | CGRNG85B01 | 196.9766 | No | 282.3604 | 268.2423 | 675 | 29.1817 | No
2026-10-05 | 9:00 | CGRNG85B01 | 239.7559 | No | 282.3604 | 268.2423 | 675 | 35.5194 | No
2026-10-05 | 10:00 | CGRNG85B01 | 252.7646 | No | 282.3604 | 268.2423 | 675 | 37.4466 | No
2026-10-05 | 11:00 | CGRNG85B01 | 238.8662 | No | 282.3604 | 268.2423 | 675 | 35.3876 | No
2026-10-05 | 12:00 | CGRNG85B01 | 273.3008 | Yes | 282.3604 | 268.2423 | 675 | 40.489 | No
2026-10-05 | 13:00 | CGRNG85B01 | 264.1084 | No | 282.3604 | 268.2423 | 675 | 39.1272 | No
2026-10-05 | 14:00 | CGRNG85B01 | 275.9229 | Yes | 282.3604 | 268.2423 | 675 | 40.8775 | No
2026-10-05 | 15:00 | CGRNG85B01 | 268.6299 | Yes | 282.3604 | 268.2423 | 675 | 39.797 | No
2026-10-05 | 16:00 | CGRNG85B01 | 266.6182 | No | 282.3604 | 268.2423 | 675 | 39.499 | No
2026-10-05 | 17:00 | CGRNG85B01 | 249.5703 | No | 282.3604 | 268.2423 | 675 | 36.9734 | No
2026-10-05 | 18:00 | CGRNG85B01 | 269.208 | Yes | 282.3604 | 268.2423 | 675 | 39.8827 | No
2026-10-05 | 19:00 | CGRNG85B01 | 265.708 | No | 282.3604 | 268.2423 | 675 | 39.3641 | No
2026-10-05 | 20:00 | CGRNG85B01 | 271.3447 | Yes | 282.3604 | 268.2423 | 675 | 40.1992 | No
2026-10-05 | 21:00 | CGRNG85B01 | 271.5146 | Yes | 282.3604 | 268.2423 | 675 | 40.2244 | No
2026-10-05 | 22:00 | CGRNG85B01 | 262.7188 | No | 282.3604 | 268.2423 | 675 | 38.9213 | No
2026-10-05 | 23:00 | CGRNG85B01 | 279.0176 | Yes | 282.3604 | 268.2423 | 675 | 41.3359 | No
2026-10-03 | 0:00 | LXSDR72B01 | 144.66 | No | 208.53 | 198.1035 | 525 | 27.5543 | No
2026-10-03 | 1:00 | LXSDR72B01 | 129.199 | No | 208.53 | 198.1035 | 525 | 24.6093 | No
2026-10-03 | 2:00 | LXSDR72B01 | 96.064 | No | 208.53 | 198.1035 | 525 | 18.2979 | No
2026-10-03 | 3:00 | LXSDR72B01 | 94.127 | No | 208.53 | 198.1035 | 525 | 17.929 | No
2026-10-03 | 4:00 | LXSDR72B01 | 113.209 | No | 208.53 | 198.1035 | 525 | 21.5636 | No
2026-10-03 | 5:00 | LXSDR72B01 | 103.852 | No | 208.53 | 198.1035 | 525 | 19.7813 | No
2026-10-03 | 6:00 | LXSDR72B01 | 148.73 | No | 208.53 | 198.1035 | 525 | 28.3295 | No
2026-10-03 | 7:00 | LXSDR72B01 | 155.199 | No | 208.53 | 198.1035 | 525 | 29.5617 | No
2026-10-03 | 8:00 | LXSDR72B01 | 155.022 | No | 208.53 | 198.1035 | 525 | 29.528 | No
2026-10-03 | 9:00 | LXSDR72B01 | 197.031 | No | 208.53 | 198.1035 | 525 | 37.5297 | No
2026-10-03 | 10:00 | LXSDR72B01 | 199.153 | Yes | 208.53 | 198.1035 | 525 | 37.9339 | No
2026-10-03 | 11:00 | LXSDR72B01 | 199.55 | Yes | 208.53 | 198.1035 | 525 | 38.0095 | No
2026-10-03 | 12:00 | LXSDR72B01 | 197.344 | No | 208.53 | 198.1035 | 525 | 37.5893 | No
2026-10-03 | 13:00 | LXSDR72B01 | 204.517 | Yes | 208.53 | 198.1035 | 525 | 38.9556 | No
2026-10-03 | 14:00 | LXSDR72B01 | 199.116 | Yes | 208.53 | 198.1035 | 525 | 37.9269 | No
2026-10-03 | 15:00 | LXSDR72B01 | 185.801 | No | 208.53 | 198.1035 | 525 | 35.3907 | No
2026-10-03 | 16:00 | LXSDR72B01 | 184.789 | No | 208.53 | 198.1035 | 525 | 35.1979 | No
2026-10-03 | 17:00 | LXSDR72B01 | 190.347 | No | 208.53 | 198.1035 | 525 | 36.2566 | No
2026-10-03 | 18:00 | LXSDR72B01 | 201.961 | Yes | 208.53 | 198.1035 | 525 | 38.4688 | No
2026-10-03 | 19:00 | LXSDR72B01 | 205.471 | Yes | 208.53 | 198.1035 | 525 | 39.1373 | No
2026-10-03 | 20:00 | LXSDR72B01 | 205.009 | Yes | 208.53 | 198.1035 | 525 | 39.0493 | No
2026-10-03 | 21:00 | LXSDR72B01 | 202.067 | Yes | 208.53 | 198.1035 | 525 | 38.489 | No
2026-10-03 | 22:00 | LXSDR72B01 | 199.915 | Yes | 208.53 | 198.1035 | 525 | 38.079 | No
2026-10-03 | 23:00 | LXSDR72B01 | 193.373 | No | 208.53 | 198.1035 | 525 | 36.833 | No
2026-10-04 | 0:00 | LXSDR72B01 | 166.841 | No | 208.53 | 198.1035 | 525 | 31.7792 | No
2026-10-04 | 1:00 | LXSDR72B01 | 154.819 | No | 208.53 | 198.1035 | 525 | 29.4893 | No
2026-10-04 | 2:00 | LXSDR72B01 | 133.086 | No | 208.53 | 198.1035 | 525 | 25.3497 | No
2026-10-04 | 3:00 | LXSDR72B01 | 94.051 | No | 208.53 | 198.1035 | 525 | 17.9145 | No
2026-10-04 | 4:00 | LXSDR72B01 | 79.3 | No | 208.53 | 198.1035 | 525 | 15.1048 | No
2026-10-04 | 5:00 | LXSDR72B01 | 103.417 | No | 208.53 | 198.1035 | 525 | 19.6985 | No
2026-10-04 | 6:00 | LXSDR72B01 | 108.954 | No | 208.53 | 198.1035 | 525 | 20.7531 | No
2026-10-04 | 7:00 | LXSDR72B01 | 167.119 | No | 208.53 | 198.1035 | 525 | 31.8322 | No
2026-10-04 | 8:00 | LXSDR72B01 | 173.696 | No | 208.53 | 198.1035 | 525 | 33.085 | No
2026-10-04 | 9:00 | LXSDR72B01 | 201.038 | Yes | 208.53 | 198.1035 | 525 | 38.293 | No
2026-10-04 | 10:00 | LXSDR72B01 | 188.573 | No | 208.53 | 198.1035 | 525 | 35.9187 | No
2026-10-04 | 11:00 | LXSDR72B01 | 185.399 | No | 208.53 | 198.1035 | 525 | 35.3141 | No
2026-10-04 | 12:00 | LXSDR72B01 | 193.392 | No | 208.53 | 198.1035 | 525 | 36.8366 | No
2026-10-04 | 13:00 | LXSDR72B01 | 199.92 | Yes | 208.53 | 198.1035 | 525 | 38.08 | No
2026-10-04 | 14:00 | LXSDR72B01 | 194.653 | No | 208.53 | 198.1035 | 525 | 37.0768 | No
2026-10-04 | 15:00 | LXSDR72B01 | 204.885 | Yes | 208.53 | 198.1035 | 525 | 39.0257 | No
2026-10-04 | 16:00 | LXSDR72B01 | 187.45 | No | 208.53 | 198.1035 | 525 | 35.7048 | No
2026-10-04 | 17:00 | LXSDR72B01 | 199.222 | Yes | 208.53 | 198.1035 | 525 | 37.947 | No
2026-10-04 | 18:00 | LXSDR72B01 | 198.239 | Yes | 208.53 | 198.1035 | 525 | 37.7598 | No
2026-10-04 | 19:00 | LXSDR72B01 | 199.5 | Yes | 208.53 | 198.1035 | 525 | 38 | No
2026-10-04 | 20:00 | LXSDR72B01 | 204.042 | Yes | 208.53 | 198.1035 | 525 | 38.8651 | No
2026-10-04 | 21:00 | LXSDR72B01 | 198.657 | Yes | 208.53 | 198.1035 | 525 | 37.8394 | No
2026-10-04 | 22:00 | LXSDR72B01 | 205.493 | Yes | 208.53 | 198.1035 | 525 | 39.1415 | No
2026-10-04 | 23:00 | LXSDR72B01 | 200.723 | Yes | 208.53 | 198.1035 | 525 | 38.233 | No
2026-10-05 | 0:00 | LXSDR72B01 | 172.732 | No | 208.53 | 198.1035 | 525 | 32.9013 | No
2026-10-05 | 1:00 | LXSDR72B01 | 157.579 | No | 208.53 | 198.1035 | 525 | 30.015 | No
2026-10-05 | 2:00 | LXSDR72B01 | 132.089 | No | 208.53 | 198.1035 | 525 | 25.1598 | No
2026-10-05 | 3:00 | LXSDR72B01 | 94.108 | No | 208.53 | 198.1035 | 525 | 17.9253 | No
2026-10-05 | 4:00 | LXSDR72B01 | 99.688 | No | 208.53 | 198.1035 | 525 | 18.9882 | No
2026-10-05 | 5:00 | LXSDR72B01 | 157.634 | No | 208.53 | 198.1035 | 525 | 30.0255 | No
2026-10-05 | 6:00 | LXSDR72B01 | 105.5 | No | 208.53 | 198.1035 | 525 | 20.0952 | No
2026-10-05 | 7:00 | LXSDR72B01 | 165.581 | No | 208.53 | 198.1035 | 525 | 31.5392 | No
2026-10-05 | 8:00 | LXSDR72B01 | 193.373 | No | 208.53 | 198.1035 | 525 | 36.833 | No
2026-10-05 | 9:00 | LXSDR72B01 | 181.722 | No | 208.53 | 198.1035 | 525 | 34.6137 | No
2026-10-05 | 10:00 | LXSDR72B01 | 198.799 | Yes | 208.53 | 198.1035 | 525 | 37.8665 | No
2026-10-05 | 11:00 | LXSDR72B01 | 182.319 | No | 208.53 | 198.1035 | 525 | 34.7274 | No
2026-10-05 | 12:00 | LXSDR72B01 | 193.622 | No | 208.53 | 198.1035 | 525 | 36.8804 | No
2026-10-05 | 13:00 | LXSDR72B01 | 189.212 | No | 208.53 | 198.1035 | 525 | 36.0404 | No
2026-10-05 | 14:00 | LXSDR72B01 | 203.536 | Yes | 208.53 | 198.1035 | 525 | 38.7688 | No
2026-10-05 | 15:00 | LXSDR72B01 | 201.175 | Yes | 208.53 | 198.1035 | 525 | 38.319 | No
2026-10-05 | 16:00 | LXSDR72B01 | 194.361 | No | 208.53 | 198.1035 | 525 | 37.0211 | No
2026-10-05 | 17:00 | LXSDR72B01 | 196.414 | No | 208.53 | 198.1035 | 525 | 37.4122 | No
2026-10-05 | 18:00 | LXSDR72B01 | 192.385 | No | 208.53 | 198.1035 | 525 | 36.6448 | No
2026-10-05 | 19:00 | LXSDR72B01 | 195.499 | No | 208.53 | 198.1035 | 525 | 37.2379 | No
2026-10-05 | 20:00 | LXSDR72B01 | 208.53 | Yes | 208.53 | 198.1035 | 525 | 39.72 | No
2026-10-05 | 21:00 | LXSDR72B01 | 195.035 | No | 208.53 | 198.1035 | 525 | 37.1495 | No
2026-10-05 | 22:00 | LXSDR72B01 | 190.642 | No | 208.53 | 198.1035 | 525 | 36.3128 | No
2026-10-05 | 23:00 | LXSDR72B01 | 194.361 | No | 208.53 | 198.1035 | 525 | 37.0211 | No
2026-10-03 | 0:00 | NOHTA50B01 | 246.2754 | No | 274.3525 | 260.6349 | 525 | 46.9096 | No
2026-10-03 | 1:00 | NOHTA50B01 | 139.2217 | No | 274.3525 | 260.6349 | 525 | 26.5184 | No
2026-10-03 | 2:00 | NOHTA50B01 | 97.2441 | No | 274.3525 | 260.6349 | 525 | 18.5227 | No
2026-10-03 | 3:00 | NOHTA50B01 | 84.708 | No | 274.3525 | 260.6349 | 525 | 16.1349 | No
2026-10-03 | 4:00 | NOHTA50B01 | 114.5967 | No | 274.3525 | 260.6349 | 525 | 21.8279 | No
2026-10-03 | 5:00 | NOHTA50B01 | 111.3105 | No | 274.3525 | 260.6349 | 525 | 21.202 | No
2026-10-03 | 6:00 | NOHTA50B01 | 223.1777 | No | 274.3525 | 260.6349 | 525 | 42.51 | No
2026-10-03 | 7:00 | NOHTA50B01 | 260.0381 | No | 274.3525 | 260.6349 | 525 | 49.5311 | No
2026-10-03 | 8:00 | NOHTA50B01 | 263.9805 | Yes | 274.3525 | 260.6349 | 525 | 50.282 | No
2026-10-03 | 9:00 | NOHTA50B01 | 253.7012 | No | 274.3525 | 260.6349 | 525 | 48.324 | No
2026-10-03 | 10:00 | NOHTA50B01 | 269.6504 | Yes | 274.3525 | 260.6349 | 525 | 51.362 | No
2026-10-03 | 11:00 | NOHTA50B01 | 262.2852 | Yes | 274.3525 | 260.6349 | 525 | 49.9591 | No
2026-10-03 | 12:00 | NOHTA50B01 | 269.8721 | Yes | 274.3525 | 260.6349 | 525 | 51.4042 | No
2026-10-03 | 13:00 | NOHTA50B01 | 264.2178 | Yes | 274.3525 | 260.6349 | 525 | 50.3272 | No
2026-10-03 | 14:00 | NOHTA50B01 | 258.793 | No | 274.3525 | 260.6349 | 525 | 49.2939 | No
2026-10-03 | 15:00 | NOHTA50B01 | 272.1953 | Yes | 274.3525 | 260.6349 | 525 | 51.8467 | No
2026-10-03 | 16:00 | NOHTA50B01 | 240.29 | No | 274.3525 | 260.6349 | 525 | 45.7695 | No
2026-10-03 | 17:00 | NOHTA50B01 | 247.6406 | No | 274.3525 | 260.6349 | 525 | 47.1696 | No
2026-10-03 | 18:00 | NOHTA50B01 | 268.7246 | Yes | 274.3525 | 260.6349 | 525 | 51.1856 | No
2026-10-03 | 19:00 | NOHTA50B01 | 273.4258 | Yes | 274.3525 | 260.6349 | 525 | 52.0811 | No
2026-10-03 | 20:00 | NOHTA50B01 | 260.1143 | No | 274.3525 | 260.6349 | 525 | 49.5456 | No
2026-10-03 | 21:00 | NOHTA50B01 | 263.8203 | Yes | 274.3525 | 260.6349 | 525 | 50.2515 | No
2026-10-03 | 22:00 | NOHTA50B01 | 262.3975 | Yes | 274.3525 | 260.6349 | 525 | 49.9805 | No
2026-10-03 | 23:00 | NOHTA50B01 | 252.4248 | No | 274.3525 | 260.6349 | 525 | 48.0809 | No
2026-10-04 | 0:00 | NOHTA50B01 | 253.1074 | No | 274.3525 | 260.6349 | 525 | 48.2109 | No
2026-10-04 | 1:00 | NOHTA50B01 | 139.8672 | No | 274.3525 | 260.6349 | 525 | 26.6414 | No
2026-10-04 | 2:00 | NOHTA50B01 | 117.9434 | No | 274.3525 | 260.6349 | 525 | 22.4654 | No
2026-10-04 | 3:00 | NOHTA50B01 | 72.7334 | No | 274.3525 | 260.6349 | 525 | 13.854 | No
2026-10-04 | 4:00 | NOHTA50B01 | 117.6455 | No | 274.3525 | 260.6349 | 525 | 22.4087 | No
2026-10-04 | 5:00 | NOHTA50B01 | 102.4229 | No | 274.3525 | 260.6349 | 525 | 19.5091 | No
2026-10-04 | 6:00 | NOHTA50B01 | 199.0879 | No | 274.3525 | 260.6349 | 525 | 37.9215 | No
2026-10-04 | 7:00 | NOHTA50B01 | 252.2637 | No | 274.3525 | 260.6349 | 525 | 48.0502 | No
2026-10-04 | 8:00 | NOHTA50B01 | 244.2881 | No | 274.3525 | 260.6349 | 525 | 46.5311 | No
2026-10-04 | 9:00 | NOHTA50B01 | 250.2295 | No | 274.3525 | 260.6349 | 525 | 47.6628 | No
2026-10-04 | 10:00 | NOHTA50B01 | 259.7715 | No | 274.3525 | 260.6349 | 525 | 49.4803 | No
2026-10-04 | 11:00 | NOHTA50B01 | 244.9912 | No | 274.3525 | 260.6349 | 525 | 46.665 | No
2026-10-04 | 12:00 | NOHTA50B01 | 258.6104 | No | 274.3525 | 260.6349 | 525 | 49.2591 | No
2026-10-04 | 13:00 | NOHTA50B01 | 251.0781 | No | 274.3525 | 260.6349 | 525 | 47.8244 | No
2026-10-04 | 14:00 | NOHTA50B01 | 260.0664 | No | 274.3525 | 260.6349 | 525 | 49.5365 | No
2026-10-04 | 15:00 | NOHTA50B01 | 261.6543 | Yes | 274.3525 | 260.6349 | 525 | 49.8389 | No
2026-10-04 | 16:00 | NOHTA50B01 | 261.9355 | Yes | 274.3525 | 260.6349 | 525 | 49.8925 | No
2026-10-04 | 17:00 | NOHTA50B01 | 260.001 | No | 274.3525 | 260.6349 | 525 | 49.524 | No
2026-10-04 | 18:00 | NOHTA50B01 | 272.6543 | Yes | 274.3525 | 260.6349 | 525 | 51.9342 | No
2026-10-04 | 19:00 | NOHTA50B01 | 264.8857 | Yes | 274.3525 | 260.6349 | 525 | 50.4544 | No
2026-10-04 | 20:00 | NOHTA50B01 | 274.3525 | Yes | 274.3525 | 260.6349 | 525 | 52.2576 | No
2026-10-04 | 21:00 | NOHTA50B01 | 259.8496 | No | 274.3525 | 260.6349 | 525 | 49.4952 | No
2026-10-04 | 22:00 | NOHTA50B01 | 254.5361 | No | 274.3525 | 260.6349 | 525 | 48.4831 | No
2026-10-04 | 23:00 | NOHTA50B01 | 242.2041 | No | 274.3525 | 260.6349 | 525 | 46.1341 | No
2026-10-05 | 0:00 | NOHTA50B01 | 255.8965 | No | 274.3525 | 260.6349 | 525 | 48.7422 | No
2026-10-05 | 1:00 | NOHTA50B01 | 175.1641 | No | 274.3525 | 260.6349 | 525 | 33.3646 | No
2026-10-05 | 2:00 | NOHTA50B01 | 144.1387 | No | 274.3525 | 260.6349 | 525 | 27.455 | No
2026-10-05 | 3:00 | NOHTA50B01 | 113.2461 | No | 274.3525 | 260.6349 | 525 | 21.5707 | No
2026-10-05 | 4:00 | NOHTA50B01 | 122.9531 | No | 274.3525 | 260.6349 | 525 | 23.4196 | No
2026-10-05 | 5:00 | NOHTA50B01 | 107.7637 | No | 274.3525 | 260.6349 | 525 | 20.5264 | No
2026-10-05 | 6:00 | NOHTA50B01 | 195.6475 | No | 274.3525 | 260.6349 | 525 | 37.2662 | No
2026-10-05 | 7:00 | NOHTA50B01 | 252.6602 | No | 274.3525 | 260.6349 | 525 | 48.1257 | No
2026-10-05 | 8:00 | NOHTA50B01 | 243.4102 | No | 274.3525 | 260.6349 | 525 | 46.3638 | No
2026-10-05 | 9:00 | NOHTA50B01 | 248.3457 | No | 274.3525 | 260.6349 | 525 | 47.3039 | No
2026-10-05 | 10:00 | NOHTA50B01 | 262.8916 | Yes | 274.3525 | 260.6349 | 525 | 50.0746 | No
2026-10-05 | 11:00 | NOHTA50B01 | 254.5605 | No | 274.3525 | 260.6349 | 525 | 48.4877 | No
2026-10-05 | 12:00 | NOHTA50B01 | 263.9365 | Yes | 274.3525 | 260.6349 | 525 | 50.2736 | No
2026-10-05 | 13:00 | NOHTA50B01 | 252.7412 | No | 274.3525 | 260.6349 | 525 | 48.1412 | No
2026-10-05 | 14:00 | NOHTA50B01 | 248.3633 | No | 274.3525 | 260.6349 | 525 | 47.3073 | No
2026-10-05 | 15:00 | NOHTA50B01 | 257.9395 | No | 274.3525 | 260.6349 | 525 | 49.1313 | No
2026-10-05 | 16:00 | NOHTA50B01 | 263.0566 | Yes | 274.3525 | 260.6349 | 525 | 50.106 | No
2026-10-05 | 17:00 | NOHTA50B01 | 264.0059 | Yes | 274.3525 | 260.6349 | 525 | 50.2868 | No
2026-10-05 | 18:00 | NOHTA50B01 | 261.5742 | Yes | 274.3525 | 260.6349 | 525 | 49.8237 | No
2026-10-05 | 19:00 | NOHTA50B01 | 266.168 | Yes | 274.3525 | 260.6349 | 525 | 50.6987 | No
2026-10-05 | 20:00 | NOHTA50B01 | 271.2773 | Yes | 274.3525 | 260.6349 | 525 | 51.6719 | No
2026-10-05 | 21:00 | NOHTA50B01 | 260.25 | No | 274.3525 | 260.6349 | 525 | 49.5714 | No
2026-10-05 | 22:00 | NOHTA50B01 | 264.2285 | Yes | 274.3525 | 260.6349 | 525 | 50.3292 | No
2026-10-05 | 23:00 | NOHTA50B01 | 258.8633 | No | 274.3525 | 260.6349 | 525 | 49.3073 | No
2026-10-03 | 0:00 | DHTIA77B01 | 48.068 | No | 61.489 | 58.4145 | 225 | 21.3636 | No
2026-10-03 | 1:00 | DHTIA77B01 | 46.9 | No | 61.489 | 58.4145 | 225 | 20.8444 | No
2026-10-03 | 2:00 | DHTIA77B01 | 56.873 | No | 61.489 | 58.4145 | 225 | 25.2769 | No
2026-10-03 | 3:00 | DHTIA77B01 | 51.502 | No | 61.489 | 58.4145 | 225 | 22.8898 | No
2026-10-03 | 4:00 | DHTIA77B01 | 55.169 | No | 61.489 | 58.4145 | 225 | 24.5196 | No
2026-10-03 | 5:00 | DHTIA77B01 | 55.274 | No | 61.489 | 58.4145 | 225 | 24.5662 | No
2026-10-03 | 6:00 | DHTIA77B01 | 56.567 | No | 61.489 | 58.4145 | 225 | 25.1409 | No
2026-10-03 | 7:00 | DHTIA77B01 | 52.513 | No | 61.489 | 58.4145 | 225 | 23.3391 | No
2026-10-03 | 8:00 | DHTIA77B01 | 53.172 | No | 61.489 | 58.4145 | 225 | 23.632 | No
2026-10-03 | 9:00 | DHTIA77B01 | 59.058 | Yes | 61.489 | 58.4145 | 225 | 26.248 | No
2026-10-03 | 10:00 | DHTIA77B01 | 47.758 | No | 61.489 | 58.4145 | 225 | 21.2258 | No
2026-10-03 | 11:00 | DHTIA77B01 | 49.126 | No | 61.489 | 58.4145 | 225 | 21.8338 | No
2026-10-03 | 12:00 | DHTIA77B01 | 57.839 | No | 61.489 | 58.4145 | 225 | 25.7062 | No
2026-10-03 | 13:00 | DHTIA77B01 | 59.67 | Yes | 61.489 | 58.4145 | 225 | 26.52 | No
2026-10-03 | 14:00 | DHTIA77B01 | 58.712 | Yes | 61.489 | 58.4145 | 225 | 26.0942 | No
2026-10-03 | 15:00 | DHTIA77B01 | 58.29 | No | 61.489 | 58.4145 | 225 | 25.9067 | No
2026-10-03 | 16:00 | DHTIA77B01 | 56.672 | No | 61.489 | 58.4145 | 225 | 25.1876 | No
2026-10-03 | 17:00 | DHTIA77B01 | 59.908 | Yes | 61.489 | 58.4145 | 225 | 26.6258 | No
2026-10-03 | 18:00 | DHTIA77B01 | 59.343 | Yes | 61.489 | 58.4145 | 225 | 26.3747 | No
2026-10-03 | 19:00 | DHTIA77B01 | 60.003 | Yes | 61.489 | 58.4145 | 225 | 26.668 | No
2026-10-03 | 20:00 | DHTIA77B01 | 59.294 | Yes | 61.489 | 58.4145 | 225 | 26.3529 | No
2026-10-03 | 21:00 | DHTIA77B01 | 57.01 | No | 61.489 | 58.4145 | 225 | 25.3378 | No
2026-10-03 | 22:00 | DHTIA77B01 | 56.794 | No | 61.489 | 58.4145 | 225 | 25.2418 | No
2026-10-03 | 23:00 | DHTIA77B01 | 59.649 | Yes | 61.489 | 58.4145 | 225 | 26.5107 | No
2026-10-04 | 0:00 | DHTIA77B01 | 58.3 | No | 61.489 | 58.4145 | 225 | 25.9111 | No
2026-10-04 | 1:00 | DHTIA77B01 | 52.554 | No | 61.489 | 58.4145 | 225 | 23.3573 | No
2026-10-04 | 2:00 | DHTIA77B01 | 55.677 | No | 61.489 | 58.4145 | 225 | 24.7453 | No
2026-10-04 | 3:00 | DHTIA77B01 | 57.268 | No | 61.489 | 58.4145 | 225 | 25.4524 | No
2026-10-04 | 4:00 | DHTIA77B01 | 31.571 | No | 61.489 | 58.4145 | 225 | 14.0316 | No
2026-10-04 | 5:00 | DHTIA77B01 | 56.331 | No | 61.489 | 58.4145 | 225 | 25.036 | No
2026-10-04 | 6:00 | DHTIA77B01 | 57.757 | No | 61.489 | 58.4145 | 225 | 25.6698 | No
2026-10-04 | 7:00 | DHTIA77B01 | 53.732 | No | 61.489 | 58.4145 | 225 | 23.8809 | No
2026-10-04 | 8:00 | DHTIA77B01 | 56.855 | No | 61.489 | 58.4145 | 225 | 25.2689 | No
2026-10-04 | 9:00 | DHTIA77B01 | 51.792 | No | 61.489 | 58.4145 | 225 | 23.0187 | No
2026-10-04 | 10:00 | DHTIA77B01 | 54.993 | No | 61.489 | 58.4145 | 225 | 24.4413 | No
2026-10-04 | 11:00 | DHTIA77B01 | 52.611 | No | 61.489 | 58.4145 | 225 | 23.3827 | No
2026-10-04 | 12:00 | DHTIA77B01 | 59.348 | Yes | 61.489 | 58.4145 | 225 | 26.3769 | No
2026-10-04 | 13:00 | DHTIA77B01 | 61.489 | Yes | 61.489 | 58.4145 | 225 | 27.3284 | No
2026-10-04 | 14:00 | DHTIA77B01 | 55.304 | No | 61.489 | 58.4145 | 225 | 24.5796 | No
2026-10-04 | 15:00 | DHTIA77B01 | 56.931 | No | 61.489 | 58.4145 | 225 | 25.3027 | No
2026-10-04 | 16:00 | DHTIA77B01 | 59.025 | Yes | 61.489 | 58.4145 | 225 | 26.2333 | No
2026-10-04 | 17:00 | DHTIA77B01 | 59.23 | Yes | 61.489 | 58.4145 | 225 | 26.3244 | No
2026-10-04 | 18:00 | DHTIA77B01 | 60.665 | Yes | 61.489 | 58.4145 | 225 | 26.9622 | No
2026-10-04 | 19:00 | DHTIA77B01 | 57.436 | No | 61.489 | 58.4145 | 225 | 25.5271 | No
2026-10-04 | 20:00 | DHTIA77B01 | 55.465 | No | 61.489 | 58.4145 | 225 | 24.6511 | No
2026-10-04 | 21:00 | DHTIA77B01 | 60.001 | Yes | 61.489 | 58.4145 | 225 | 26.6671 | No
2026-10-04 | 22:00 | DHTIA77B01 | 56.303 | No | 61.489 | 58.4145 | 225 | 25.0236 | No
2026-10-05 | 0:00 | DHTIA77B01 | 33.74 | No | 61.489 | 58.4145 | 225 | 14.9956 | No
2026-10-05 | 1:00 | DHTIA77B01 | 57.787 | No | 61.489 | 58.4145 | 225 | 25.6831 | No
2026-10-05 | 2:00 | DHTIA77B01 | 50.682 | No | 61.489 | 58.4145 | 225 | 22.5253 | No
2026-10-05 | 3:00 | DHTIA77B01 | 47.126 | No | 61.489 | 58.4145 | 225 | 20.9449 | No
2026-10-05 | 4:00 | DHTIA77B01 | 59.65 | Yes | 61.489 | 58.4145 | 225 | 26.5111 | No
2026-10-05 | 5:00 | DHTIA77B01 | 40.211 | No | 61.489 | 58.4145 | 225 | 17.8716 | No
2026-10-05 | 6:00 | DHTIA77B01 | 39.275 | No | 61.489 | 58.4145 | 225 | 17.4556 | No
2026-10-05 | 7:00 | DHTIA77B01 | 53.811 | No | 61.489 | 58.4145 | 225 | 23.916 | No
2026-10-05 | 8:00 | DHTIA77B01 | 55.018 | No | 61.489 | 58.4145 | 225 | 24.4524 | No
2026-10-05 | 9:00 | DHTIA77B01 | 55.69 | No | 61.489 | 58.4145 | 225 | 24.7511 | No
2026-10-05 | 10:00 | DHTIA77B01 | 59.724 | Yes | 61.489 | 58.4145 | 225 | 26.544 | No
2026-10-05 | 11:00 | DHTIA77B01 | 58.566 | Yes | 61.489 | 58.4145 | 225 | 26.0293 | No
2026-10-05 | 12:00 | DHTIA77B01 | 59.267 | Yes | 61.489 | 58.4145 | 225 | 26.3409 | No
2026-10-05 | 13:00 | DHTIA77B01 | 57.262 | No | 61.489 | 58.4145 | 225 | 25.4498 | No
2026-10-05 | 14:00 | DHTIA77B01 | 53.577 | No | 61.489 | 58.4145 | 225 | 23.812 | No
2026-10-05 | 15:00 | DHTIA77B01 | 61.343 | Yes | 61.489 | 58.4145 | 225 | 27.2636 | No
2026-10-05 | 16:00 | DHTIA77B01 | 57.052 | No | 61.489 | 58.4145 | 225 | 25.3564 | No
2026-10-05 | 17:00 | DHTIA77B01 | 55.401 | No | 61.489 | 58.4145 | 225 | 24.6227 | No
2026-10-05 | 18:00 | DHTIA77B01 | 60.069 | Yes | 61.489 | 58.4145 | 225 | 26.6973 | No
2026-10-05 | 19:00 | DHTIA77B01 | 59.899 | Yes | 61.489 | 58.4145 | 225 | 26.6218 | No
2026-10-05 | 20:00 | DHTIA77B01 | 57.433 | No | 61.489 | 58.4145 | 225 | 25.5258 | No
2026-10-05 | 21:00 | DHTIA77B01 | 55.187 | No | 61.489 | 58.4145 | 225 | 24.5276 | No
2026-10-05 | 22:00 | DHTIA77B01 | 52.096 | No | 61.489 | 58.4145 | 225 | 23.1538 | No
2026-10-05 | 23:00 | DHTIA77B01 | 60.71 | Yes | 61.489 | 58.4145 | 225 | 26.9822 | No
2026-10-03 | 0:00 | CGDMG42 | 209.542 | Yes | 210.3477 | 199.8303 | 600 | 34.9237 | No
2026-10-03 | 1:00 | CGDMG42 | 177.043 | No | 210.3477 | 199.8303 | 600 | 29.5072 | No
2026-10-03 | 2:00 | CGDMG42 | 175.3115 | No | 210.3477 | 199.8303 | 600 | 29.2186 | No
2026-10-03 | 3:00 | CGDMG42 | 191.6758 | No | 210.3477 | 199.8303 | 600 | 31.946 | No
2026-10-03 | 4:00 | CGDMG42 | 83.124 | No | 210.3477 | 199.8303 | 600 | 13.854 | No
2026-10-03 | 5:00 | CGDMG42 | 82.1748 | No | 210.3477 | 199.8303 | 600 | 13.6958 | No
2026-10-03 | 6:00 | CGDMG42 | 106.5303 | No | 210.3477 | 199.8303 | 600 | 17.755 | No
2026-10-03 | 7:00 | CGDMG42 | 160.9844 | No | 210.3477 | 199.8303 | 600 | 26.8307 | No
2026-10-03 | 8:00 | CGDMG42 | 149.002 | No | 210.3477 | 199.8303 | 600 | 24.8337 | No
2026-10-03 | 9:00 | CGDMG42 | 143.792 | No | 210.3477 | 199.8303 | 600 | 23.9653 | No
2026-10-03 | 10:00 | CGDMG42 | 190.4463 | No | 210.3477 | 199.8303 | 600 | 31.741 | No
2026-10-03 | 11:00 | CGDMG42 | 194.7969 | No | 210.3477 | 199.8303 | 600 | 32.4661 | No
2026-10-03 | 12:00 | CGDMG42 | 207.7598 | Yes | 210.3477 | 199.8303 | 600 | 34.6266 | No
2026-10-03 | 13:00 | CGDMG42 | 207.5605 | Yes | 210.3477 | 199.8303 | 600 | 34.5934 | No
2026-10-03 | 14:00 | CGDMG42 | 196.6191 | No | 210.3477 | 199.8303 | 600 | 32.7699 | No
2026-10-03 | 15:00 | CGDMG42 | 200.124 | Yes | 210.3477 | 199.8303 | 600 | 33.354 | No
2026-10-03 | 16:00 | CGDMG42 | 201.2012 | Yes | 210.3477 | 199.8303 | 600 | 33.5335 | No
2026-10-03 | 17:00 | CGDMG42 | 200.751 | Yes | 210.3477 | 199.8303 | 600 | 33.4585 | No
2026-10-03 | 18:00 | CGDMG42 | 195.6221 | No | 210.3477 | 199.8303 | 600 | 32.6037 | No
2026-10-03 | 19:00 | CGDMG42 | 202.6562 | Yes | 210.3477 | 199.8303 | 600 | 33.776 | No
2026-10-03 | 20:00 | CGDMG42 | 208.6836 | Yes | 210.3477 | 199.8303 | 600 | 34.7806 | No
2026-10-03 | 21:00 | CGDMG42 | 207.748 | Yes | 210.3477 | 199.8303 | 600 | 34.6247 | No
2026-10-03 | 22:00 | CGDMG42 | 198.1924 | No | 210.3477 | 199.8303 | 600 | 33.0321 | No
2026-10-03 | 23:00 | CGDMG42 | 192.1396 | No | 210.3477 | 199.8303 | 600 | 32.0233 | No
2026-10-04 | 0:00 | CGDMG42 | 194.0361 | No | 210.3477 | 199.8303 | 600 | 32.3394 | No
2026-10-04 | 1:00 | CGDMG42 | 170.9678 | No | 210.3477 | 199.8303 | 600 | 28.4946 | No
2026-10-04 | 2:00 | CGDMG42 | 151.8242 | No | 210.3477 | 199.8303 | 600 | 25.304 | No
2026-10-04 | 3:00 | CGDMG42 | 121.6816 | No | 210.3477 | 199.8303 | 600 | 20.2803 | No
2026-10-04 | 4:00 | CGDMG42 | 172.5947 | No | 210.3477 | 199.8303 | 600 | 28.7658 | No
2026-10-04 | 5:00 | CGDMG42 | 119.1475 | No | 210.3477 | 199.8303 | 600 | 19.8579 | No
2026-10-04 | 6:00 | CGDMG42 | 155.5674 | No | 210.3477 | 199.8303 | 600 | 25.9279 | No
2026-10-04 | 7:00 | CGDMG42 | 166.7178 | No | 210.3477 | 199.8303 | 600 | 27.7863 | No
2026-10-04 | 8:00 | CGDMG42 | 139.5264 | No | 210.3477 | 199.8303 | 600 | 23.2544 | No
2026-10-04 | 9:00 | CGDMG42 | 179.2988 | No | 210.3477 | 199.8303 | 600 | 29.8831 | No
2026-10-04 | 10:00 | CGDMG42 | 197.3086 | No | 210.3477 | 199.8303 | 600 | 32.8848 | No
2026-10-04 | 11:00 | CGDMG42 | 199.7217 | No | 210.3477 | 199.8303 | 600 | 33.2869 | No
2026-10-04 | 12:00 | CGDMG42 | 184.0264 | No | 210.3477 | 199.8303 | 600 | 30.6711 | No
2026-10-04 | 13:00 | CGDMG42 | 180.5361 | No | 210.3477 | 199.8303 | 600 | 30.0894 | No
2026-10-04 | 14:00 | CGDMG42 | 202.4912 | Yes | 210.3477 | 199.8303 | 600 | 33.7485 | No
2026-10-04 | 15:00 | CGDMG42 | 190.7461 | No | 210.3477 | 199.8303 | 600 | 31.791 | No
2026-10-04 | 16:00 | CGDMG42 | 207.7705 | Yes | 210.3477 | 199.8303 | 600 | 34.6284 | No
2026-10-04 | 17:00 | CGDMG42 | 202.2891 | Yes | 210.3477 | 199.8303 | 600 | 33.7148 | No
2026-10-04 | 18:00 | CGDMG42 | 198.1338 | No | 210.3477 | 199.8303 | 600 | 33.0223 | No
2026-10-04 | 19:00 | CGDMG42 | 201.5176 | Yes | 210.3477 | 199.8303 | 600 | 33.5863 | No
2026-10-04 | 20:00 | CGDMG42 | 203.874 | Yes | 210.3477 | 199.8303 | 600 | 33.979 | No
2026-10-04 | 21:00 | CGDMG42 | 192.3711 | No | 210.3477 | 199.8303 | 600 | 32.0618 | No
2026-10-04 | 22:00 | CGDMG42 | 190.0908 | No | 210.3477 | 199.8303 | 600 | 31.6818 | No
2026-10-04 | 23:00 | CGDMG42 | 204.7998 | Yes | 210.3477 | 199.8303 | 600 | 34.1333 | No
2026-10-05 | 0:00 | CGDMG42 | 192.3076 | No | 210.3477 | 199.8303 | 600 | 32.0513 | No
2026-10-05 | 1:00 | CGDMG42 | 185.8369 | No | 210.3477 | 199.8303 | 600 | 30.9728 | No
2026-10-05 | 2:00 | CGDMG42 | 173.459 | No | 210.3477 | 199.8303 | 600 | 28.9098 | No
2026-10-05 | 3:00 | CGDMG42 | 107.5117 | No | 210.3477 | 199.8303 | 600 | 17.9186 | No
2026-10-05 | 4:00 | CGDMG42 | 143.5898 | No | 210.3477 | 199.8303 | 600 | 23.9316 | No
2026-10-05 | 5:00 | CGDMG42 | 99.5762 | No | 210.3477 | 199.8303 | 600 | 16.596 | No
2026-10-05 | 6:00 | CGDMG42 | 143.1709 | No | 210.3477 | 199.8303 | 600 | 23.8618 | No
2026-10-05 | 7:00 | CGDMG42 | 174.4922 | No | 210.3477 | 199.8303 | 600 | 29.082 | No
2026-10-05 | 8:00 | CGDMG42 | 145.4805 | No | 210.3477 | 199.8303 | 600 | 24.2467 | No
2026-10-05 | 9:00 | CGDMG42 | 178.1973 | No | 210.3477 | 199.8303 | 600 | 29.6995 | No
2026-10-05 | 10:00 | CGDMG42 | 192.4229 | No | 210.3477 | 199.8303 | 600 | 32.0705 | No
2026-10-05 | 11:00 | CGDMG42 | 203.7285 | Yes | 210.3477 | 199.8303 | 600 | 33.9548 | No
2026-10-05 | 12:00 | CGDMG42 | 197.7188 | No | 210.3477 | 199.8303 | 600 | 32.9531 | No
2026-10-05 | 13:00 | CGDMG42 | 198.6982 | No | 210.3477 | 199.8303 | 600 | 33.1164 | No
2026-10-05 | 14:00 | CGDMG42 | 199.1523 | No | 210.3477 | 199.8303 | 600 | 33.1921 | No
2026-10-05 | 15:00 | CGDMG42 | 178.6875 | No | 210.3477 | 199.8303 | 600 | 29.7812 | No
2026-10-05 | 16:00 | CGDMG42 | 198.1357 | No | 210.3477 | 199.8303 | 600 | 33.0226 | No
2026-10-05 | 17:00 | CGDMG42 | 201.1045 | Yes | 210.3477 | 199.8303 | 600 | 33.5174 | No
2026-10-05 | 18:00 | CGDMG42 | 201.9824 | Yes | 210.3477 | 199.8303 | 600 | 33.6637 | No
2026-10-05 | 19:00 | CGDMG42 | 208.1025 | Yes | 210.3477 | 199.8303 | 600 | 34.6838 | No
2026-10-05 | 20:00 | CGDMG42 | 210.3477 | Yes | 210.3477 | 199.8303 | 600 | 35.0579 | No
2026-10-05 | 21:00 | CGDMG42 | 203.8418 | Yes | 210.3477 | 199.8303 | 600 | 33.9736 | No
2026-10-05 | 22:00 | CGDMG42 | 202.9277 | Yes | 210.3477 | 199.8303 | 600 | 33.8213 | No
2026-10-05 | 23:00 | CGDMG42 | 188.2793 | No | 210.3477 | 199.8303 | 600 | 31.3799 | No
2026-10-03 | 0:00 | CGKHL33 | 141.9307 | No | 171.2197 | 162.6587 | 600 | 23.6551 | No
2026-10-03 | 1:00 | CGKHL33 | 138.2188 | No | 171.2197 | 162.6587 | 600 | 23.0365 | No
2026-10-03 | 2:00 | CGKHL33 | 121.1396 | No | 171.2197 | 162.6587 | 600 | 20.1899 | No
2026-10-03 | 3:00 | CGKHL33 | 132.1045 | No | 171.2197 | 162.6587 | 600 | 22.0174 | No
2026-10-03 | 4:00 | CGKHL33 | 76.5029 | No | 171.2197 | 162.6587 | 600 | 12.7505 | No
2026-10-03 | 5:00 | CGKHL33 | 104.8359 | No | 171.2197 | 162.6587 | 600 | 17.4727 | No
2026-10-03 | 6:00 | CGKHL33 | 126.0576 | No | 171.2197 | 162.6587 | 600 | 21.0096 | No
2026-10-03 | 7:00 | CGKHL33 | 121.5303 | No | 171.2197 | 162.6587 | 600 | 20.255 | No
2026-10-03 | 8:00 | CGKHL33 | 160.4268 | No | 171.2197 | 162.6587 | 600 | 26.7378 | No
2026-10-03 | 9:00 | CGKHL33 | 124.7793 | No | 171.2197 | 162.6587 | 600 | 20.7965 | No
2026-10-03 | 10:00 | CGKHL33 | 154.6719 | No | 171.2197 | 162.6587 | 600 | 25.7786 | No
2026-10-03 | 11:00 | CGKHL33 | 158.9707 | No | 171.2197 | 162.6587 | 600 | 26.4951 | No
2026-10-03 | 12:00 | CGKHL33 | 151.7139 | No | 171.2197 | 162.6587 | 600 | 25.2856 | No
2026-10-03 | 13:00 | CGKHL33 | 164.3701 | Yes | 171.2197 | 162.6587 | 600 | 27.395 | No
2026-10-03 | 14:00 | CGKHL33 | 164.2354 | Yes | 171.2197 | 162.6587 | 600 | 27.3726 | No
2026-10-03 | 15:00 | CGKHL33 | 167.4414 | Yes | 171.2197 | 162.6587 | 600 | 27.9069 | No
2026-10-03 | 16:00 | CGKHL33 | 159.4453 | No | 171.2197 | 162.6587 | 600 | 26.5742 | No
2026-10-03 | 17:00 | CGKHL33 | 163.8164 | Yes | 171.2197 | 162.6587 | 600 | 27.3027 | No
2026-10-03 | 18:00 | CGKHL33 | 171.2197 | Yes | 171.2197 | 162.6587 | 600 | 28.5366 | No
2026-10-03 | 19:00 | CGKHL33 | 164.8672 | Yes | 171.2197 | 162.6587 | 600 | 27.4779 | No
2026-10-03 | 20:00 | CGKHL33 | 160.4629 | No | 171.2197 | 162.6587 | 600 | 26.7438 | No
2026-10-03 | 21:00 | CGKHL33 | 168.6377 | Yes | 171.2197 | 162.6587 | 600 | 28.1063 | No
2026-10-03 | 22:00 | CGKHL33 | 161.3193 | No | 171.2197 | 162.6587 | 600 | 26.8866 | No
2026-10-03 | 23:00 | CGKHL33 | 163.334 | Yes | 171.2197 | 162.6587 | 600 | 27.2223 | No
2026-10-04 | 0:00 | CGKHL33 | 156.7529 | No | 171.2197 | 162.6587 | 600 | 26.1255 | No
2026-10-04 | 1:00 | CGKHL33 | 110.7666 | No | 171.2197 | 162.6587 | 600 | 18.4611 | No
2026-10-04 | 2:00 | CGKHL33 | 58.3857 | No | 171.2197 | 162.6587 | 600 | 9.731 | No
2026-10-04 | 3:00 | CGKHL33 | 62.1338 | No | 171.2197 | 162.6587 | 600 | 10.3556 | No
2026-10-04 | 4:00 | CGKHL33 | 149.0605 | No | 171.2197 | 162.6587 | 600 | 24.8434 | No
2026-10-04 | 5:00 | CGKHL33 | 77.8516 | No | 171.2197 | 162.6587 | 600 | 12.9753 | No
2026-10-04 | 6:00 | CGKHL33 | 83.2793 | No | 171.2197 | 162.6587 | 600 | 13.8799 | No
2026-10-04 | 7:00 | CGKHL33 | 163.3516 | Yes | 171.2197 | 162.6587 | 600 | 27.2253 | No
2026-10-04 | 8:00 | CGKHL33 | 130.7939 | No | 171.2197 | 162.6587 | 600 | 21.799 | No
2026-10-04 | 9:00 | CGKHL33 | 143.6729 | No | 171.2197 | 162.6587 | 600 | 23.9455 | No
2026-10-04 | 10:00 | CGKHL33 | 160.375 | No | 171.2197 | 162.6587 | 600 | 26.7292 | No
2026-10-04 | 11:00 | CGKHL33 | 168.2441 | Yes | 171.2197 | 162.6587 | 600 | 28.0407 | No
2026-10-04 | 12:00 | CGKHL33 | 159.6143 | No | 171.2197 | 162.6587 | 600 | 26.6024 | No
2026-10-04 | 13:00 | CGKHL33 | 169.2715 | Yes | 171.2197 | 162.6587 | 600 | 28.2119 | No
2026-10-04 | 14:00 | CGKHL33 | 155.7744 | No | 171.2197 | 162.6587 | 600 | 25.9624 | No
2026-10-04 | 15:00 | CGKHL33 | 161.6758 | No | 171.2197 | 162.6587 | 600 | 26.946 | No
2026-10-04 | 16:00 | CGKHL33 | 168.8916 | Yes | 171.2197 | 162.6587 | 600 | 28.1486 | No
2026-10-04 | 17:00 | CGKHL33 | 158.5889 | No | 171.2197 | 162.6587 | 600 | 26.4315 | No
2026-10-04 | 18:00 | CGKHL33 | 165.5234 | Yes | 171.2197 | 162.6587 | 600 | 27.5872 | No
2026-10-04 | 19:00 | CGKHL33 | 165.8564 | Yes | 171.2197 | 162.6587 | 600 | 27.6427 | No
2026-10-04 | 20:00 | CGKHL33 | 161.9902 | No | 171.2197 | 162.6587 | 600 | 26.9984 | No
2026-10-04 | 21:00 | CGKHL33 | 159.8281 | No | 171.2197 | 162.6587 | 600 | 26.638 | No
2026-10-04 | 22:00 | CGKHL33 | 168.0127 | Yes | 171.2197 | 162.6587 | 600 | 28.0021 | No
2026-10-04 | 23:00 | CGKHL33 | 157.7949 | No | 171.2197 | 162.6587 | 600 | 26.2992 | No
2026-10-05 | 0:00 | CGKHL33 | 156.2207 | No | 171.2197 | 162.6587 | 600 | 26.0368 | No
2026-10-05 | 1:00 | CGKHL33 | 109.5098 | No | 171.2197 | 162.6587 | 600 | 18.2516 | No
2026-10-05 | 2:00 | CGKHL33 | 133.5879 | No | 171.2197 | 162.6587 | 600 | 22.2646 | No
2026-10-05 | 3:00 | CGKHL33 | 70.2627 | No | 171.2197 | 162.6587 | 600 | 11.7104 | No
2026-10-05 | 4:00 | CGKHL33 | 70.9268 | No | 171.2197 | 162.6587 | 600 | 11.8211 | No
2026-10-05 | 5:00 | CGKHL33 | 56.3555 | No | 171.2197 | 162.6587 | 600 | 9.3926 | No
2026-10-05 | 6:00 | CGKHL33 | 74.0166 | No | 171.2197 | 162.6587 | 600 | 12.3361 | No
2026-10-05 | 7:00 | CGKHL33 | 100.1094 | No | 171.2197 | 162.6587 | 600 | 16.6849 | No
2026-10-05 | 8:00 | CGKHL33 | 111.5137 | No | 171.2197 | 162.6587 | 600 | 18.5856 | No
2026-10-05 | 9:00 | CGKHL33 | 164.123 | Yes | 171.2197 | 162.6587 | 600 | 27.3538 | No
2026-10-05 | 10:00 | CGKHL33 | 160.9111 | No | 171.2197 | 162.6587 | 600 | 26.8185 | No
2026-10-05 | 11:00 | CGKHL33 | 155.1377 | No | 171.2197 | 162.6587 | 600 | 25.8563 | No
2026-10-05 | 12:00 | CGKHL33 | 162.2715 | No | 171.2197 | 162.6587 | 600 | 27.0452 | No
2026-10-05 | 13:00 | CGKHL33 | 163.4541 | Yes | 171.2197 | 162.6587 | 600 | 27.2424 | No
2026-10-05 | 14:00 | CGKHL33 | 169.1689 | Yes | 171.2197 | 162.6587 | 600 | 28.1948 | No
2026-10-05 | 15:00 | CGKHL33 | 166.5498 | Yes | 171.2197 | 162.6587 | 600 | 27.7583 | No
2026-10-05 | 16:00 | CGKHL33 | 161.3467 | No | 171.2197 | 162.6587 | 600 | 26.8911 | No
2026-10-05 | 17:00 | CGKHL33 | 154.2559 | No | 171.2197 | 162.6587 | 600 | 25.7093 | No
2026-10-05 | 18:00 | CGKHL33 | 165.2324 | Yes | 171.2197 | 162.6587 | 600 | 27.5387 | No
2026-10-05 | 19:00 | CGKHL33 | 159.3896 | No | 171.2197 | 162.6587 | 600 | 26.5649 | No
2026-10-05 | 20:00 | CGKHL33 | 160.0186 | No | 171.2197 | 162.6587 | 600 | 26.6698 | No
2026-10-05 | 21:00 | CGKHL33 | 163.4336 | Yes | 171.2197 | 162.6587 | 600 | 27.2389 | No
2026-10-05 | 22:00 | CGKHL33 | 165.3672 | Yes | 171.2197 | 162.6587 | 600 | 27.5612 | No
2026-10-05 | 23:00 | CGKHL33 | 151.874 | No | 171.2197 | 162.6587 | 600 | 25.3123 | No
2026-10-03 | 0:00 | CMDKN69B01 | 148.232 | No | 182.156 | 173.0482 | 525 | 28.2347 | No
2026-10-03 | 1:00 | CMDKN69B01 | 144.811 | No | 182.156 | 173.0482 | 525 | 27.583 | No
2026-10-03 | 2:00 | CMDKN69B01 | 130.651 | No | 182.156 | 173.0482 | 525 | 24.8859 | No
2026-10-03 | 3:00 | CMDKN69B01 | 115.946 | No | 182.156 | 173.0482 | 525 | 22.085 | No
2026-10-03 | 4:00 | CMDKN69B01 | 130.532 | No | 182.156 | 173.0482 | 525 | 24.8632 | No
2026-10-03 | 5:00 | CMDKN69B01 | 149.175 | No | 182.156 | 173.0482 | 525 | 28.4143 | No
2026-10-03 | 6:00 | CMDKN69B01 | 128.773 | No | 182.156 | 173.0482 | 525 | 24.5282 | No
2026-10-03 | 7:00 | CMDKN69B01 | 133.673 | No | 182.156 | 173.0482 | 525 | 25.4615 | No
2026-10-03 | 8:00 | CMDKN69B01 | 160.931 | No | 182.156 | 173.0482 | 525 | 30.6535 | No
2026-10-03 | 9:00 | CMDKN69B01 | 164.192 | No | 182.156 | 173.0482 | 525 | 31.2747 | No
2026-10-03 | 10:00 | CMDKN69B01 | 177.636 | Yes | 182.156 | 173.0482 | 525 | 33.8354 | No
2026-10-03 | 11:00 | CMDKN69B01 | 168.269 | No | 182.156 | 173.0482 | 525 | 32.0512 | No
2026-10-03 | 12:00 | CMDKN69B01 | 175.227 | Yes | 182.156 | 173.0482 | 525 | 33.3766 | No
2026-10-03 | 13:00 | CMDKN69B01 | 167.653 | No | 182.156 | 173.0482 | 525 | 31.9339 | No
2026-10-03 | 14:00 | CMDKN69B01 | 163.616 | No | 182.156 | 173.0482 | 525 | 31.165 | No
2026-10-03 | 15:00 | CMDKN69B01 | 171.519 | No | 182.156 | 173.0482 | 525 | 32.6703 | No
2026-10-03 | 16:00 | CMDKN69B01 | 165.273 | No | 182.156 | 173.0482 | 525 | 31.4806 | No
2026-10-03 | 17:00 | CMDKN69B01 | 153.037 | No | 182.156 | 173.0482 | 525 | 29.1499 | No
2026-10-03 | 18:00 | CMDKN69B01 | 169.254 | No | 182.156 | 173.0482 | 525 | 32.2389 | No
2026-10-03 | 19:00 | CMDKN69B01 | 179.067 | Yes | 182.156 | 173.0482 | 525 | 34.108 | No
2026-10-03 | 20:00 | CMDKN69B01 | 173.903 | Yes | 182.156 | 173.0482 | 525 | 33.1244 | No
2026-10-03 | 21:00 | CMDKN69B01 | 173.511 | Yes | 182.156 | 173.0482 | 525 | 33.0497 | No
2026-10-03 | 22:00 | CMDKN69B01 | 173.756 | Yes | 182.156 | 173.0482 | 525 | 33.0964 | No
2026-10-03 | 23:00 | CMDKN69B01 | 164.25 | No | 182.156 | 173.0482 | 525 | 31.2857 | No
2026-10-04 | 0:00 | CMDKN69B01 | 166.208 | No | 182.156 | 173.0482 | 525 | 31.6587 | No
2026-10-04 | 1:00 | CMDKN69B01 | 157.455 | No | 182.156 | 173.0482 | 525 | 29.9914 | No
2026-10-04 | 2:00 | CMDKN69B01 | 163.286 | No | 182.156 | 173.0482 | 525 | 31.1021 | No
2026-10-04 | 3:00 | CMDKN69B01 | 134.899 | No | 182.156 | 173.0482 | 525 | 25.695 | No
2026-10-04 | 4:00 | CMDKN69B01 | 101.738 | No | 182.156 | 173.0482 | 525 | 19.3787 | No
2026-10-04 | 5:00 | CMDKN69B01 | 129.264 | No | 182.156 | 173.0482 | 525 | 24.6217 | No
2026-10-04 | 6:00 | CMDKN69B01 | 155.917 | No | 182.156 | 173.0482 | 525 | 29.6985 | No
2026-10-04 | 7:00 | CMDKN69B01 | 167.509 | No | 182.156 | 173.0482 | 525 | 31.9065 | No
2026-10-04 | 8:00 | CMDKN69B01 | 165.733 | No | 182.156 | 173.0482 | 525 | 31.5682 | No
2026-10-04 | 9:00 | CMDKN69B01 | 160.58 | No | 182.156 | 173.0482 | 525 | 30.5867 | No
2026-10-04 | 10:00 | CMDKN69B01 | 161.604 | No | 182.156 | 173.0482 | 525 | 30.7817 | No
2026-10-04 | 11:00 | CMDKN69B01 | 180.771 | Yes | 182.156 | 173.0482 | 525 | 34.4326 | No
2026-10-04 | 12:00 | CMDKN69B01 | 172.429 | No | 182.156 | 173.0482 | 525 | 32.8436 | No
2026-10-04 | 13:00 | CMDKN69B01 | 170.96 | No | 182.156 | 173.0482 | 525 | 32.5638 | No
2026-10-04 | 14:00 | CMDKN69B01 | 170.188 | No | 182.156 | 173.0482 | 525 | 32.4168 | No
2026-10-04 | 15:00 | CMDKN69B01 | 177.487 | Yes | 182.156 | 173.0482 | 525 | 33.807 | No
2026-10-04 | 16:00 | CMDKN69B01 | 165.737 | No | 182.156 | 173.0482 | 525 | 31.569 | No
2026-10-04 | 17:00 | CMDKN69B01 | 165.033 | No | 182.156 | 173.0482 | 525 | 31.4349 | No
2026-10-04 | 18:00 | CMDKN69B01 | 169.78 | No | 182.156 | 173.0482 | 525 | 32.339 | No
2026-10-04 | 19:00 | CMDKN69B01 | 172.133 | No | 182.156 | 173.0482 | 525 | 32.7872 | No
2026-10-04 | 20:00 | CMDKN69B01 | 177.681 | Yes | 182.156 | 173.0482 | 525 | 33.844 | No
2026-10-04 | 21:00 | CMDKN69B01 | 177.408 | Yes | 182.156 | 173.0482 | 525 | 33.792 | No
2026-10-04 | 22:00 | CMDKN69B01 | 173.129 | Yes | 182.156 | 173.0482 | 525 | 32.977 | No
2026-10-04 | 23:00 | CMDKN69B01 | 178.248 | Yes | 182.156 | 173.0482 | 525 | 33.952 | No
2026-10-05 | 0:00 | CMDKN69B01 | 182.156 | Yes | 182.156 | 173.0482 | 525 | 34.6964 | No
2026-10-05 | 1:00 | CMDKN69B01 | 132.799 | No | 182.156 | 173.0482 | 525 | 25.295 | No
2026-10-05 | 2:00 | CMDKN69B01 | 112.562 | No | 182.156 | 173.0482 | 525 | 21.4404 | No
2026-10-05 | 3:00 | CMDKN69B01 | 109.633 | No | 182.156 | 173.0482 | 525 | 20.8825 | No
2026-10-05 | 4:00 | CMDKN69B01 | 137.016 | No | 182.156 | 173.0482 | 525 | 26.0983 | No
2026-10-05 | 5:00 | CMDKN69B01 | 157.901 | No | 182.156 | 173.0482 | 525 | 30.0764 | No
2026-10-05 | 6:00 | CMDKN69B01 | 167.072 | No | 182.156 | 173.0482 | 525 | 31.8232 | No
2026-10-05 | 7:00 | CMDKN69B01 | 167.706 | No | 182.156 | 173.0482 | 525 | 31.944 | No
2026-10-05 | 8:00 | CMDKN69B01 | 177.122 | Yes | 182.156 | 173.0482 | 525 | 33.7375 | No
2026-10-05 | 9:00 | CMDKN69B01 | 164.05 | No | 182.156 | 173.0482 | 525 | 31.2476 | No
2026-10-05 | 10:00 | CMDKN69B01 | 158.891 | No | 182.156 | 173.0482 | 525 | 30.265 | No
2026-10-05 | 11:00 | CMDKN69B01 | 174.707 | Yes | 182.156 | 173.0482 | 525 | 33.2775 | No
2026-10-05 | 12:00 | CMDKN69B01 | 170.403 | No | 182.156 | 173.0482 | 525 | 32.4577 | No
2026-10-05 | 13:00 | CMDKN69B01 | 173.946 | Yes | 182.156 | 173.0482 | 525 | 33.1326 | No
2026-10-05 | 14:00 | CMDKN69B01 | 169.653 | No | 182.156 | 173.0482 | 525 | 32.3149 | No
2026-10-05 | 15:00 | CMDKN69B01 | 174.012 | Yes | 182.156 | 173.0482 | 525 | 33.1451 | No
2026-10-05 | 16:00 | CMDKN69B01 | 180.864 | Yes | 182.156 | 173.0482 | 525 | 34.4503 | No
2026-10-05 | 17:00 | CMDKN69B01 | 150.343 | No | 182.156 | 173.0482 | 525 | 28.6368 | No
2026-10-05 | 18:00 | CMDKN69B01 | 180.566 | Yes | 182.156 | 173.0482 | 525 | 34.3935 | No
2026-10-05 | 19:00 | CMDKN69B01 | 172.191 | No | 182.156 | 173.0482 | 525 | 32.7983 | No
2026-10-05 | 20:00 | CMDKN69B01 | 175.867 | Yes | 182.156 | 173.0482 | 525 | 33.4985 | No
2026-10-05 | 21:00 | CMDKN69B01 | 176.85 | Yes | 182.156 | 173.0482 | 525 | 33.6857 | No
2026-10-05 | 22:00 | CMDKN69B01 | 172.081 | No | 182.156 | 173.0482 | 525 | 32.7773 | No
2026-10-05 | 23:00 | CMDKN69B01 | 177.072 | Yes | 182.156 | 173.0482 | 525 | 33.728 | No
2026-10-03 | 0:00 | CPUMTB2B01 | 280.039 | No | 321.204 | 305.1438 | 375 | 74.6771 | No
2026-10-03 | 1:00 | CPUMTB2B01 | 235.692 | No | 321.204 | 305.1438 | 375 | 62.8512 | No
2026-10-03 | 2:00 | CPUMTB2B01 | 275.256 | No | 321.204 | 305.1438 | 375 | 73.4016 | No
2026-10-03 | 3:00 | CPUMTB2B01 | 178.271 | No | 321.204 | 305.1438 | 375 | 47.5389 | No
2026-10-03 | 4:00 | CPUMTB2B01 | 140.929 | No | 321.204 | 305.1438 | 375 | 37.5811 | No
2026-10-03 | 5:00 | CPUMTB2B01 | 139.964 | No | 321.204 | 305.1438 | 375 | 37.3237 | No
2026-10-03 | 6:00 | CPUMTB2B01 | 201.028 | No | 321.204 | 305.1438 | 375 | 53.6075 | No
2026-10-03 | 7:00 | CPUMTB2B01 | 267.301 | No | 321.204 | 305.1438 | 375 | 71.2803 | No
2026-10-03 | 8:00 | CPUMTB2B01 | 291.831 | No | 321.204 | 305.1438 | 375 | 77.8216 | No
2026-10-03 | 9:00 | CPUMTB2B01 | 297.449 | No | 321.204 | 305.1438 | 375 | 79.3197 | No
2026-10-03 | 10:00 | CPUMTB2B01 | 299.737 | No | 321.204 | 305.1438 | 375 | 79.9299 | No
2026-10-03 | 11:00 | CPUMTB2B01 | 314.703 | Yes | 321.204 | 305.1438 | 375 | 83.9208 | No
2026-10-03 | 12:00 | CPUMTB2B01 | 313.6 | Yes | 321.204 | 305.1438 | 375 | 83.6267 | No
2026-10-03 | 13:00 | CPUMTB2B01 | 313.16 | Yes | 321.204 | 305.1438 | 375 | 83.5093 | No
2026-10-03 | 14:00 | CPUMTB2B01 | 311.852 | Yes | 321.204 | 305.1438 | 375 | 83.1605 | No
2026-10-03 | 15:00 | CPUMTB2B01 | 307.988 | Yes | 321.204 | 305.1438 | 375 | 82.1301 | No
2026-10-03 | 16:00 | CPUMTB2B01 | 304.761 | No | 321.204 | 305.1438 | 375 | 81.2696 | No
2026-10-03 | 17:00 | CPUMTB2B01 | 266.763 | No | 321.204 | 305.1438 | 375 | 71.1368 | No
2026-10-03 | 18:00 | CPUMTB2B01 | 311.047 | Yes | 321.204 | 305.1438 | 375 | 82.9459 | No
2026-10-03 | 19:00 | CPUMTB2B01 | 304.216 | No | 321.204 | 305.1438 | 375 | 81.1243 | No
2026-10-03 | 20:00 | CPUMTB2B01 | 318.283 | Yes | 321.204 | 305.1438 | 375 | 84.8755 | No
2026-10-03 | 21:00 | CPUMTB2B01 | 317.994 | Yes | 321.204 | 305.1438 | 375 | 84.7984 | No
2026-10-03 | 22:00 | CPUMTB2B01 | 315.466 | Yes | 321.204 | 305.1438 | 375 | 84.1243 | No
2026-10-03 | 23:00 | CPUMTB2B01 | 315.243 | Yes | 321.204 | 305.1438 | 375 | 84.0648 | No
2026-10-04 | 0:00 | CPUMTB2B01 | 262.957 | No | 321.204 | 305.1438 | 375 | 70.1219 | No
2026-10-04 | 1:00 | CPUMTB2B01 | 232.373 | No | 321.204 | 305.1438 | 375 | 61.9661 | No
2026-10-04 | 2:00 | CPUMTB2B01 | 179.882 | No | 321.204 | 305.1438 | 375 | 47.9685 | No
2026-10-04 | 3:00 | CPUMTB2B01 | 115.192 | No | 321.204 | 305.1438 | 375 | 30.7179 | No
2026-10-04 | 4:00 | CPUMTB2B01 | 123.243 | No | 321.204 | 305.1438 | 375 | 32.8648 | No
2026-10-04 | 5:00 | CPUMTB2B01 | 124.674 | No | 321.204 | 305.1438 | 375 | 33.2464 | No
2026-10-04 | 6:00 | CPUMTB2B01 | 173.63 | No | 321.204 | 305.1438 | 375 | 46.3013 | No
2026-10-04 | 7:00 | CPUMTB2B01 | 249.257 | No | 321.204 | 305.1438 | 375 | 66.4685 | No
2026-10-04 | 8:00 | CPUMTB2B01 | 290.221 | No | 321.204 | 305.1438 | 375 | 77.3923 | No
2026-10-04 | 9:00 | CPUMTB2B01 | 285.191 | No | 321.204 | 305.1438 | 375 | 76.0509 | No
2026-10-04 | 10:00 | CPUMTB2B01 | 267.172 | No | 321.204 | 305.1438 | 375 | 71.2459 | No
2026-10-04 | 11:00 | CPUMTB2B01 | 276.024 | No | 321.204 | 305.1438 | 375 | 73.6064 | No
2026-10-04 | 12:00 | CPUMTB2B01 | 289.394 | No | 321.204 | 305.1438 | 375 | 77.1717 | No
2026-10-04 | 13:00 | CPUMTB2B01 | 296.883 | No | 321.204 | 305.1438 | 375 | 79.1688 | No
2026-10-04 | 14:00 | CPUMTB2B01 | 306.248 | Yes | 321.204 | 305.1438 | 375 | 81.6661 | No
2026-10-04 | 15:00 | CPUMTB2B01 | 298.287 | No | 321.204 | 305.1438 | 375 | 79.5432 | No
2026-10-04 | 16:00 | CPUMTB2B01 | 294.299 | No | 321.204 | 305.1438 | 375 | 78.4797 | No
2026-10-04 | 17:00 | CPUMTB2B01 | 272.839 | No | 321.204 | 305.1438 | 375 | 72.7571 | No
2026-10-04 | 18:00 | CPUMTB2B01 | 308.963 | Yes | 321.204 | 305.1438 | 375 | 82.3901 | No
2026-10-04 | 19:00 | CPUMTB2B01 | 310.663 | Yes | 321.204 | 305.1438 | 375 | 82.8435 | No
2026-10-04 | 20:00 | CPUMTB2B01 | 312.552 | Yes | 321.204 | 305.1438 | 375 | 83.3472 | No
2026-10-04 | 21:00 | CPUMTB2B01 | 321.204 | Yes | 321.204 | 305.1438 | 375 | 85.6544 | Yes
2026-10-04 | 22:00 | CPUMTB2B01 | 317.597 | Yes | 321.204 | 305.1438 | 375 | 84.6925 | No
2026-10-04 | 23:00 | CPUMTB2B01 | 288.809 | No | 321.204 | 305.1438 | 375 | 77.0157 | No
2026-10-05 | 0:00 | CPUMTB2B01 | 225.939 | No | 321.204 | 305.1438 | 375 | 60.2504 | No
2026-10-05 | 1:00 | CPUMTB2B01 | 169.84 | No | 321.204 | 305.1438 | 375 | 45.2907 | No
2026-10-05 | 2:00 | CPUMTB2B01 | 140.043 | No | 321.204 | 305.1438 | 375 | 37.3448 | No
2026-10-05 | 3:00 | CPUMTB2B01 | 111.414 | No | 321.204 | 305.1438 | 375 | 29.7104 | No
2026-10-05 | 4:00 | CPUMTB2B01 | 68.747 | No | 321.204 | 305.1438 | 375 | 18.3325 | No
2026-10-05 | 5:00 | CPUMTB2B01 | 132.342 | No | 321.204 | 305.1438 | 375 | 35.2912 | No
2026-10-05 | 6:00 | CPUMTB2B01 | 180.756 | No | 321.204 | 305.1438 | 375 | 48.2016 | No
2026-10-05 | 7:00 | CPUMTB2B01 | 237.207 | No | 321.204 | 305.1438 | 375 | 63.2552 | No
2026-10-05 | 8:00 | CPUMTB2B01 | 241.568 | No | 321.204 | 305.1438 | 375 | 64.4181 | No
2026-10-05 | 9:00 | CPUMTB2B01 | 307.986 | Yes | 321.204 | 305.1438 | 375 | 82.1296 | No
2026-10-05 | 10:00 | CPUMTB2B01 | 286.112 | No | 321.204 | 305.1438 | 375 | 76.2965 | No
2026-10-05 | 11:00 | CPUMTB2B01 | 271.837 | No | 321.204 | 305.1438 | 375 | 72.4899 | No
2026-10-05 | 12:00 | CPUMTB2B01 | 293.424 | No | 321.204 | 305.1438 | 375 | 78.2464 | No
2026-10-05 | 13:00 | CPUMTB2B01 | 298.929 | No | 321.204 | 305.1438 | 375 | 79.7144 | No
2026-10-05 | 14:00 | CPUMTB2B01 | 306.621 | Yes | 321.204 | 305.1438 | 375 | 81.7656 | No
2026-10-05 | 15:00 | CPUMTB2B01 | 306.485 | Yes | 321.204 | 305.1438 | 375 | 81.7293 | No
2026-10-05 | 16:00 | CPUMTB2B01 | 298.456 | No | 321.204 | 305.1438 | 375 | 79.5883 | No
2026-10-05 | 17:00 | CPUMTB2B01 | 303.61 | No | 321.204 | 305.1438 | 375 | 80.9627 | No
2026-10-05 | 18:00 | CPUMTB2B01 | 297.435 | No | 321.204 | 305.1438 | 375 | 79.316 | No
2026-10-05 | 19:00 | CPUMTB2B01 | 303.945 | No | 321.204 | 305.1438 | 375 | 81.052 | No
2026-10-05 | 20:00 | CPUMTB2B01 | 309.124 | Yes | 321.204 | 305.1438 | 375 | 82.4331 | No
2026-10-05 | 21:00 | CPUMTB2B01 | 311.53 | Yes | 321.204 | 305.1438 | 375 | 83.0747 | No
2026-10-05 | 22:00 | CPUMTB2B01 | 319.743 | Yes | 321.204 | 305.1438 | 375 | 85.2648 | Yes
2026-10-05 | 23:00 | CPUMTB2B01 | 289.018 | No | 321.204 | 305.1438 | 375 | 77.0715 | No
2026-10-03 | 0:00 | NOMJDC4B01 | 204.3193 | No | 223.2363 | 212.0745 | 525 | 38.918 | No
2026-10-03 | 1:00 | NOMJDC4B01 | 184.748 | No | 223.2363 | 212.0745 | 525 | 35.1901 | No
2026-10-03 | 2:00 | NOMJDC4B01 | 189.7129 | No | 223.2363 | 212.0745 | 525 | 36.1358 | No
2026-10-03 | 3:00 | NOMJDC4B01 | 166.1553 | No | 223.2363 | 212.0745 | 525 | 31.6486 | No
2026-10-03 | 4:00 | NOMJDC4B01 | 94.3057 | No | 223.2363 | 212.0745 | 525 | 17.963 | No
2026-10-03 | 5:00 | NOMJDC4B01 | 165.7158 | No | 223.2363 | 212.0745 | 525 | 31.5649 | No
2026-10-03 | 6:00 | NOMJDC4B01 | 194.8916 | No | 223.2363 | 212.0745 | 525 | 37.1222 | No
2026-10-03 | 7:00 | NOMJDC4B01 | 205.9697 | No | 223.2363 | 212.0745 | 525 | 39.2323 | No
2026-10-03 | 8:00 | NOMJDC4B01 | 192.2793 | No | 223.2363 | 212.0745 | 525 | 36.6246 | No
2026-10-03 | 9:00 | NOMJDC4B01 | 220.5742 | Yes | 223.2363 | 212.0745 | 525 | 42.0141 | No
2026-10-03 | 10:00 | NOMJDC4B01 | 211.3838 | No | 223.2363 | 212.0745 | 525 | 40.2636 | No
2026-10-03 | 11:00 | NOMJDC4B01 | 212.5391 | Yes | 223.2363 | 212.0745 | 525 | 40.4836 | No
2026-10-03 | 12:00 | NOMJDC4B01 | 221.207 | Yes | 223.2363 | 212.0745 | 525 | 42.1347 | No
2026-10-03 | 13:00 | NOMJDC4B01 | 211.0908 | No | 223.2363 | 212.0745 | 525 | 40.2078 | No
2026-10-03 | 14:00 | NOMJDC4B01 | 220.8896 | Yes | 223.2363 | 212.0745 | 525 | 42.0742 | No
2026-10-03 | 15:00 | NOMJDC4B01 | 222.0518 | Yes | 223.2363 | 212.0745 | 525 | 42.2956 | No
2026-10-03 | 16:00 | NOMJDC4B01 | 223.2363 | Yes | 223.2363 | 212.0745 | 525 | 42.5212 | No
2026-10-03 | 17:00 | NOMJDC4B01 | 207.4307 | No | 223.2363 | 212.0745 | 525 | 39.5106 | No
2026-10-03 | 18:00 | NOMJDC4B01 | 211.0254 | No | 223.2363 | 212.0745 | 525 | 40.1953 | No
2026-10-03 | 19:00 | NOMJDC4B01 | 213.9033 | Yes | 223.2363 | 212.0745 | 525 | 40.7435 | No
2026-10-03 | 20:00 | NOMJDC4B01 | 220.5176 | Yes | 223.2363 | 212.0745 | 525 | 42.0033 | No
2026-10-03 | 21:00 | NOMJDC4B01 | 213.5352 | Yes | 223.2363 | 212.0745 | 525 | 40.6734 | No
2026-10-03 | 22:00 | NOMJDC4B01 | 200.9082 | No | 223.2363 | 212.0745 | 525 | 38.2682 | No
2026-10-03 | 23:00 | NOMJDC4B01 | 199.1182 | No | 223.2363 | 212.0745 | 525 | 37.9273 | No
2026-10-04 | 0:00 | NOMJDC4B01 | 192.0371 | No | 223.2363 | 212.0745 | 525 | 36.5785 | No
2026-10-04 | 1:00 | NOMJDC4B01 | 186.5605 | No | 223.2363 | 212.0745 | 525 | 35.5353 | No
2026-10-04 | 2:00 | NOMJDC4B01 | 114.9033 | No | 223.2363 | 212.0745 | 525 | 21.8863 | No
2026-10-04 | 3:00 | NOMJDC4B01 | 102.3945 | No | 223.2363 | 212.0745 | 525 | 19.5037 | No
2026-10-04 | 4:00 | NOMJDC4B01 | 103.1455 | No | 223.2363 | 212.0745 | 525 | 19.6468 | No
2026-10-04 | 5:00 | NOMJDC4B01 | 130.0664 | No | 223.2363 | 212.0745 | 525 | 24.7746 | No
2026-10-04 | 6:00 | NOMJDC4B01 | 191.1201 | No | 223.2363 | 212.0745 | 525 | 36.4038 | No
2026-10-04 | 7:00 | NOMJDC4B01 | 195.6953 | No | 223.2363 | 212.0745 | 525 | 37.2753 | No
2026-10-04 | 8:00 | NOMJDC4B01 | 205.207 | No | 223.2363 | 212.0745 | 525 | 39.0871 | No
2026-10-04 | 9:00 | NOMJDC4B01 | 204.4316 | No | 223.2363 | 212.0745 | 525 | 38.9394 | No
2026-10-04 | 10:00 | NOMJDC4B01 | 207.0283 | No | 223.2363 | 212.0745 | 525 | 39.434 | No
2026-10-04 | 11:00 | NOMJDC4B01 | 210.0508 | No | 223.2363 | 212.0745 | 525 | 40.0097 | No
2026-10-04 | 12:00 | NOMJDC4B01 | 209.2598 | No | 223.2363 | 212.0745 | 525 | 39.859 | No
2026-10-04 | 13:00 | NOMJDC4B01 | 215.2363 | Yes | 223.2363 | 212.0745 | 525 | 40.9974 | No
2026-10-04 | 14:00 | NOMJDC4B01 | 214.9805 | Yes | 223.2363 | 212.0745 | 525 | 40.9487 | No
2026-10-04 | 15:00 | NOMJDC4B01 | 216.4795 | Yes | 223.2363 | 212.0745 | 525 | 41.2342 | No
2026-10-04 | 16:00 | NOMJDC4B01 | 215.1963 | Yes | 223.2363 | 212.0745 | 525 | 40.9898 | No
2026-10-04 | 17:00 | NOMJDC4B01 | 213.9277 | Yes | 223.2363 | 212.0745 | 525 | 40.7481 | No
2026-10-04 | 18:00 | NOMJDC4B01 | 213.4023 | Yes | 223.2363 | 212.0745 | 525 | 40.6481 | No
2026-10-04 | 19:00 | NOMJDC4B01 | 210.7949 | No | 223.2363 | 212.0745 | 525 | 40.1514 | No
2026-10-04 | 20:00 | NOMJDC4B01 | 206.376 | No | 223.2363 | 212.0745 | 525 | 39.3097 | No
2026-10-04 | 21:00 | NOMJDC4B01 | 206.6201 | No | 223.2363 | 212.0745 | 525 | 39.3562 | No
2026-10-04 | 22:00 | NOMJDC4B01 | 205.5107 | No | 223.2363 | 212.0745 | 525 | 39.1449 | No
2026-10-04 | 23:00 | NOMJDC4B01 | 198.3359 | No | 223.2363 | 212.0745 | 525 | 37.7783 | No
2026-10-05 | 0:00 | NOMJDC4B01 | 184.332 | No | 223.2363 | 212.0745 | 525 | 35.1109 | No
2026-10-05 | 1:00 | NOMJDC4B01 | 132.7881 | No | 223.2363 | 212.0745 | 525 | 25.293 | No
2026-10-05 | 2:00 | NOMJDC4B01 | 134.876 | No | 223.2363 | 212.0745 | 525 | 25.6907 | No
2026-10-05 | 3:00 | NOMJDC4B01 | 117.9561 | No | 223.2363 | 212.0745 | 525 | 22.4678 | No
2026-10-05 | 4:00 | NOMJDC4B01 | 189.2598 | No | 223.2363 | 212.0745 | 525 | 36.0495 | No
2026-10-05 | 5:00 | NOMJDC4B01 | 136.3564 | No | 223.2363 | 212.0745 | 525 | 25.9727 | No
2026-10-05 | 6:00 | NOMJDC4B01 | 187.2285 | No | 223.2363 | 212.0745 | 525 | 35.6626 | No
2026-10-05 | 7:00 | NOMJDC4B01 | 207.7715 | No | 223.2363 | 212.0745 | 525 | 39.5755 | No
2026-10-05 | 8:00 | NOMJDC4B01 | 211.2939 | No | 223.2363 | 212.0745 | 525 | 40.2465 | No
2026-10-05 | 9:00 | NOMJDC4B01 | 213.4775 | Yes | 223.2363 | 212.0745 | 525 | 40.6624 | No
2026-10-05 | 10:00 | NOMJDC4B01 | 214.5625 | Yes | 223.2363 | 212.0745 | 525 | 40.869 | No
2026-10-05 | 11:00 | NOMJDC4B01 | 209.5186 | No | 223.2363 | 212.0745 | 525 | 39.9083 | No
2026-10-05 | 12:00 | NOMJDC4B01 | 216.1943 | Yes | 223.2363 | 212.0745 | 525 | 41.1799 | No
2026-10-05 | 13:00 | NOMJDC4B01 | 215.6943 | Yes | 223.2363 | 212.0745 | 525 | 41.0846 | No
2026-10-05 | 14:00 | NOMJDC4B01 | 217.5352 | Yes | 223.2363 | 212.0745 | 525 | 41.4353 | No
2026-10-05 | 15:00 | NOMJDC4B01 | 210.2871 | No | 223.2363 | 212.0745 | 525 | 40.0547 | No
2026-10-05 | 16:00 | NOMJDC4B01 | 209.5859 | No | 223.2363 | 212.0745 | 525 | 39.9211 | No
2026-10-05 | 17:00 | NOMJDC4B01 | 192.2383 | No | 223.2363 | 212.0745 | 525 | 36.6168 | No
2026-10-05 | 18:00 | NOMJDC4B01 | 210.1562 | No | 223.2363 | 212.0745 | 525 | 40.0298 | No
2026-10-05 | 19:00 | NOMJDC4B01 | 212.6807 | Yes | 223.2363 | 212.0745 | 525 | 40.5106 | No
2026-10-05 | 20:00 | NOMJDC4B01 | 210.4912 | No | 223.2363 | 212.0745 | 525 | 40.0936 | No
2026-10-05 | 21:00 | NOMJDC4B01 | 221.6055 | Yes | 223.2363 | 212.0745 | 525 | 42.2106 | No
2026-10-05 | 22:00 | NOMJDC4B01 | 201.7744 | No | 223.2363 | 212.0745 | 525 | 38.4332 | No
2026-10-05 | 23:00 | NOMJDC4B01 | 205.6758 | No | 223.2363 | 212.0745 | 525 | 39.1763 | No
2026-10-03 | 0:00 | CGPCH79L | 198.9658 | No | 220.334 | 209.3173 | 225 | 88.4293 | Yes
2026-10-03 | 1:00 | CGPCH79L | 211.9795 | Yes | 220.334 | 209.3173 | 225 | 94.2131 | Yes
2026-10-03 | 2:00 | CGPCH79L | 199.0205 | No | 220.334 | 209.3173 | 225 | 88.4536 | Yes
2026-10-03 | 3:00 | CGPCH79L | 99.5215 | No | 220.334 | 209.3173 | 225 | 44.2318 | No
2026-10-03 | 4:00 | CGPCH79L | 122.4707 | No | 220.334 | 209.3173 | 225 | 54.4314 | No
2026-10-03 | 5:00 | CGPCH79L | 78.0293 | No | 220.334 | 209.3173 | 225 | 34.6797 | No
2026-10-03 | 6:00 | CGPCH79L | 127.6826 | No | 220.334 | 209.3173 | 225 | 56.7478 | No
2026-10-03 | 7:00 | CGPCH79L | 91.5225 | No | 220.334 | 209.3173 | 225 | 40.6766 | No
2026-10-03 | 8:00 | CGPCH79L | 95.916 | No | 220.334 | 209.3173 | 225 | 42.6293 | No
2026-10-03 | 9:00 | CGPCH79L | 132.0957 | No | 220.334 | 209.3173 | 225 | 58.7092 | No
2026-10-03 | 10:00 | CGPCH79L | 185.2246 | No | 220.334 | 209.3173 | 225 | 82.322 | No
2026-10-03 | 11:00 | CGPCH79L | 200.1582 | No | 220.334 | 209.3173 | 225 | 88.9592 | Yes
2026-10-03 | 12:00 | CGPCH79L | 173.8555 | No | 220.334 | 209.3173 | 225 | 77.2691 | No
2026-10-03 | 13:00 | CGPCH79L | 167.5361 | No | 220.334 | 209.3173 | 225 | 74.4605 | No
2026-10-03 | 14:00 | CGPCH79L | 192.5127 | No | 220.334 | 209.3173 | 225 | 85.5612 | Yes
2026-10-03 | 15:00 | CGPCH79L | 217.5479 | Yes | 220.334 | 209.3173 | 225 | 96.6879 | Yes
2026-10-03 | 16:00 | CGPCH79L | 182.9785 | No | 220.334 | 209.3173 | 225 | 81.3238 | No
2026-10-03 | 17:00 | CGPCH79L | 213.1963 | Yes | 220.334 | 209.3173 | 225 | 94.7539 | Yes
2026-10-03 | 18:00 | CGPCH79L | 216.6104 | Yes | 220.334 | 209.3173 | 225 | 96.2713 | Yes
2026-10-03 | 19:00 | CGPCH79L | 144.5039 | No | 220.334 | 209.3173 | 225 | 64.224 | No
2026-10-03 | 20:00 | CGPCH79L | 143.1865 | No | 220.334 | 209.3173 | 225 | 63.6385 | No
2026-10-03 | 21:00 | CGPCH79L | 198.916 | No | 220.334 | 209.3173 | 225 | 88.4071 | Yes
2026-10-03 | 22:00 | CGPCH79L | 212.8262 | Yes | 220.334 | 209.3173 | 225 | 94.5894 | Yes
2026-10-03 | 23:00 | CGPCH79L | 147.8984 | No | 220.334 | 209.3173 | 225 | 65.7326 | No
2026-10-04 | 0:00 | CGPCH79L | 218.2471 | Yes | 220.334 | 209.3173 | 225 | 96.9987 | Yes
2026-10-04 | 1:00 | CGPCH79L | 153.7139 | No | 220.334 | 209.3173 | 225 | 68.3173 | No
2026-10-04 | 2:00 | CGPCH79L | 189.7422 | No | 220.334 | 209.3173 | 225 | 84.3299 | No
2026-10-04 | 3:00 | CGPCH79L | 219.6641 | Yes | 220.334 | 209.3173 | 225 | 97.6285 | Yes
2026-10-04 | 4:00 | CGPCH79L | 72.167 | No | 220.334 | 209.3173 | 225 | 32.0742 | No
2026-10-04 | 5:00 | CGPCH79L | 184.2441 | No | 220.334 | 209.3173 | 225 | 81.8863 | No
2026-10-04 | 6:00 | CGPCH79L | 114.0439 | No | 220.334 | 209.3173 | 225 | 50.6862 | No
2026-10-04 | 7:00 | CGPCH79L | 160.7715 | No | 220.334 | 209.3173 | 225 | 71.454 | No
2026-10-04 | 8:00 | CGPCH79L | 102.5898 | No | 220.334 | 209.3173 | 225 | 45.5955 | No
2026-10-04 | 9:00 | CGPCH79L | 158.8047 | No | 220.334 | 209.3173 | 225 | 70.5799 | No
2026-10-04 | 10:00 | CGPCH79L | 178.3828 | No | 220.334 | 209.3173 | 225 | 79.2812 | No
2026-10-04 | 11:00 | CGPCH79L | 157.3555 | No | 220.334 | 209.3173 | 225 | 69.9358 | No
2026-10-04 | 12:00 | CGPCH79L | 220.334 | Yes | 220.334 | 209.3173 | 225 | 97.9262 | Yes
2026-10-04 | 13:00 | CGPCH79L | 130.1807 | No | 220.334 | 209.3173 | 225 | 57.8581 | No
2026-10-04 | 14:00 | CGPCH79L | 197.7695 | No | 220.334 | 209.3173 | 225 | 87.8976 | Yes
2026-10-04 | 15:00 | CGPCH79L | 214.0127 | Yes | 220.334 | 209.3173 | 225 | 95.1168 | Yes
2026-10-04 | 16:00 | CGPCH79L | 209.5342 | Yes | 220.334 | 209.3173 | 225 | 93.1263 | Yes
2026-10-04 | 17:00 | CGPCH79L | 209.6553 | Yes | 220.334 | 209.3173 | 225 | 93.1801 | Yes
2026-10-04 | 18:00 | CGPCH79L | 219.7412 | Yes | 220.334 | 209.3173 | 225 | 97.6628 | Yes
2026-10-04 | 19:00 | CGPCH79L | 145.3125 | No | 220.334 | 209.3173 | 225 | 64.5833 | No
2026-10-04 | 20:00 | CGPCH79L | 215.0771 | Yes | 220.334 | 209.3173 | 225 | 95.5898 | Yes
2026-10-04 | 21:00 | CGPCH79L | 141.7441 | No | 220.334 | 209.3173 | 225 | 62.9974 | No
2026-10-04 | 22:00 | CGPCH79L | 179.3291 | No | 220.334 | 209.3173 | 225 | 79.7018 | No
2026-10-04 | 23:00 | CGPCH79L | 184.7119 | No | 220.334 | 209.3173 | 225 | 82.0942 | No
2026-10-05 | 0:00 | CGPCH79L | 192.4111 | No | 220.334 | 209.3173 | 225 | 85.5161 | Yes
2026-10-05 | 1:00 | CGPCH79L | 210.665 | Yes | 220.334 | 209.3173 | 225 | 93.6289 | Yes
2026-10-05 | 2:00 | CGPCH79L | 180.7617 | No | 220.334 | 209.3173 | 225 | 80.3385 | No
2026-10-05 | 3:00 | CGPCH79L | 219.3213 | Yes | 220.334 | 209.3173 | 225 | 97.4761 | Yes
2026-10-05 | 4:00 | CGPCH79L | 111.5713 | No | 220.334 | 209.3173 | 225 | 49.5872 | No
2026-10-05 | 5:00 | CGPCH79L | 199.918 | No | 220.334 | 209.3173 | 225 | 88.8524 | Yes
2026-10-05 | 6:00 | CGPCH79L | 203.917 | No | 220.334 | 209.3173 | 225 | 90.6298 | Yes
2026-10-05 | 7:00 | CGPCH79L | 198.8779 | No | 220.334 | 209.3173 | 225 | 88.3902 | Yes
2026-10-05 | 8:00 | CGPCH79L | 218.75 | Yes | 220.334 | 209.3173 | 225 | 97.2222 | Yes
2026-10-05 | 9:00 | CGPCH79L | 139.2139 | No | 220.334 | 209.3173 | 225 | 61.8728 | No
2026-10-05 | 10:00 | CGPCH79L | 189.9502 | No | 220.334 | 209.3173 | 225 | 84.4223 | No
2026-10-05 | 11:00 | CGPCH79L | 205.625 | No | 220.334 | 209.3173 | 225 | 91.3889 | Yes
2026-10-05 | 12:00 | CGPCH79L | 186.7666 | No | 220.334 | 209.3173 | 225 | 83.0074 | No
2026-10-05 | 13:00 | CGPCH79L | 198.9766 | No | 220.334 | 209.3173 | 225 | 88.434 | Yes
2026-10-05 | 14:00 | CGPCH79L | 203.7861 | No | 220.334 | 209.3173 | 225 | 90.5716 | Yes
2026-10-05 | 15:00 | CGPCH79L | 157.9902 | No | 220.334 | 209.3173 | 225 | 70.2179 | No
2026-10-05 | 16:00 | CGPCH79L | 149.292 | No | 220.334 | 209.3173 | 225 | 66.352 | No
2026-10-05 | 17:00 | CGPCH79L | 219.7471 | Yes | 220.334 | 209.3173 | 225 | 97.6654 | Yes
2026-10-05 | 18:00 | CGPCH79L | 203.4297 | No | 220.334 | 209.3173 | 225 | 90.4132 | Yes
2026-10-05 | 19:00 | CGPCH79L | 214.4629 | Yes | 220.334 | 209.3173 | 225 | 95.3168 | Yes
2026-10-05 | 20:00 | CGPCH79L | 210.3672 | Yes | 220.334 | 209.3173 | 225 | 93.4965 | Yes
2026-10-05 | 21:00 | CGPCH79L | 219.2354 | Yes | 220.334 | 209.3173 | 225 | 97.4379 | Yes
2026-10-05 | 22:00 | CGPCH79L | 168.5635 | No | 220.334 | 209.3173 | 225 | 74.9171 | No
2026-10-05 | 23:00 | CGPCH79L | 215.2041 | Yes | 220.334 | 209.3173 | 225 | 95.6463 | Yes
2026-10-03 | 0:00 | CGPTL56 | 386.6699 | Yes | 388.1533 | 368.7457 | 675 | 57.2844 | No
2026-10-03 | 1:00 | CGPTL56 | 370.1992 | Yes | 388.1533 | 368.7457 | 675 | 54.8443 | No
2026-10-03 | 2:00 | CGPTL56 | 326.5059 | No | 388.1533 | 368.7457 | 675 | 48.3712 | No
2026-10-03 | 3:00 | CGPTL56 | 270.7402 | No | 388.1533 | 368.7457 | 675 | 40.1097 | No
2026-10-03 | 4:00 | CGPTL56 | 251.9268 | No | 388.1533 | 368.7457 | 675 | 37.3225 | No
2026-10-03 | 5:00 | CGPTL56 | 212.0967 | No | 388.1533 | 368.7457 | 675 | 31.4217 | No
2026-10-03 | 6:00 | CGPTL56 | 291.9873 | No | 388.1533 | 368.7457 | 675 | 43.2574 | No
2026-10-03 | 7:00 | CGPTL56 | 283.0518 | No | 388.1533 | 368.7457 | 675 | 41.9336 | No
2026-10-03 | 8:00 | CGPTL56 | 289.5098 | No | 388.1533 | 368.7457 | 675 | 42.8903 | No
2026-10-03 | 9:00 | CGPTL56 | 317.1553 | No | 388.1533 | 368.7457 | 675 | 46.986 | No
2026-10-03 | 10:00 | CGPTL56 | 338.999 | No | 388.1533 | 368.7457 | 675 | 50.2221 | No
2026-10-03 | 11:00 | CGPTL56 | 347.5801 | No | 388.1533 | 368.7457 | 675 | 51.4933 | No
2026-10-03 | 12:00 | CGPTL56 | 366.4697 | No | 388.1533 | 368.7457 | 675 | 54.2918 | No
2026-10-03 | 13:00 | CGPTL56 | 370.1914 | Yes | 388.1533 | 368.7457 | 675 | 54.8432 | No
2026-10-03 | 14:00 | CGPTL56 | 370.4336 | Yes | 388.1533 | 368.7457 | 675 | 54.8791 | No
2026-10-03 | 15:00 | CGPTL56 | 385.1826 | Yes | 388.1533 | 368.7457 | 675 | 57.0641 | No
2026-10-03 | 16:00 | CGPTL56 | 366.0312 | No | 388.1533 | 368.7457 | 675 | 54.2269 | No
2026-10-03 | 17:00 | CGPTL56 | 360.4512 | No | 388.1533 | 368.7457 | 675 | 53.4002 | No
2026-10-03 | 18:00 | CGPTL56 | 372.1562 | Yes | 388.1533 | 368.7457 | 675 | 55.1343 | No
2026-10-03 | 19:00 | CGPTL56 | 343.6846 | No | 388.1533 | 368.7457 | 675 | 50.9162 | No
2026-10-03 | 20:00 | CGPTL56 | 345.2041 | No | 388.1533 | 368.7457 | 675 | 51.1413 | No
2026-10-03 | 21:00 | CGPTL56 | 384.6748 | Yes | 388.1533 | 368.7457 | 675 | 56.9889 | No
2026-10-03 | 22:00 | CGPTL56 | 376.0986 | Yes | 388.1533 | 368.7457 | 675 | 55.7183 | No
2026-10-03 | 23:00 | CGPTL56 | 378.2734 | Yes | 388.1533 | 368.7457 | 675 | 56.0405 | No
2026-10-04 | 0:00 | CGPTL56 | 382.7314 | Yes | 388.1533 | 368.7457 | 675 | 56.701 | No
2026-10-04 | 1:00 | CGPTL56 | 370.2275 | Yes | 388.1533 | 368.7457 | 675 | 54.8485 | No
2026-10-04 | 2:00 | CGPTL56 | 334.1338 | No | 388.1533 | 368.7457 | 675 | 49.5013 | No
2026-10-04 | 3:00 | CGPTL56 | 303.4707 | No | 388.1533 | 368.7457 | 675 | 44.9586 | No
2026-10-04 | 4:00 | CGPTL56 | 335.0518 | No | 388.1533 | 368.7457 | 675 | 49.6373 | No
2026-10-04 | 5:00 | CGPTL56 | 250.4033 | No | 388.1533 | 368.7457 | 675 | 37.0968 | No
2026-10-04 | 6:00 | CGPTL56 | 290.7891 | No | 388.1533 | 368.7457 | 675 | 43.0799 | No
2026-10-04 | 7:00 | CGPTL56 | 299.2002 | No | 388.1533 | 368.7457 | 675 | 44.326 | No
2026-10-04 | 8:00 | CGPTL56 | 302.1504 | No | 388.1533 | 368.7457 | 675 | 44.763 | No
2026-10-04 | 9:00 | CGPTL56 | 336.7451 | No | 388.1533 | 368.7457 | 675 | 49.8882 | No
2026-10-04 | 10:00 | CGPTL56 | 349.5566 | No | 388.1533 | 368.7457 | 675 | 51.7862 | No
2026-10-04 | 11:00 | CGPTL56 | 368.5264 | No | 388.1533 | 368.7457 | 675 | 54.5965 | No
2026-10-04 | 12:00 | CGPTL56 | 373.6143 | Yes | 388.1533 | 368.7457 | 675 | 55.3503 | No
2026-10-04 | 13:00 | CGPTL56 | 353.5391 | No | 388.1533 | 368.7457 | 675 | 52.3762 | No
2026-10-04 | 14:00 | CGPTL56 | 353.6895 | No | 388.1533 | 368.7457 | 675 | 52.3984 | No
2026-10-04 | 15:00 | CGPTL56 | 346.5107 | No | 388.1533 | 368.7457 | 675 | 51.3349 | No
2026-10-04 | 16:00 | CGPTL56 | 364.7451 | No | 388.1533 | 368.7457 | 675 | 54.0363 | No
2026-10-04 | 17:00 | CGPTL56 | 340.8467 | No | 388.1533 | 368.7457 | 675 | 50.4958 | No
2026-10-04 | 18:00 | CGPTL56 | 344.9551 | No | 388.1533 | 368.7457 | 675 | 51.1045 | No
2026-10-04 | 19:00 | CGPTL56 | 360.8994 | No | 388.1533 | 368.7457 | 675 | 53.4666 | No
2026-10-04 | 20:00 | CGPTL56 | 350.8184 | No | 388.1533 | 368.7457 | 675 | 51.9731 | No
2026-10-04 | 21:00 | CGPTL56 | 375.0508 | Yes | 388.1533 | 368.7457 | 675 | 55.5631 | No
2026-10-04 | 22:00 | CGPTL56 | 372.1865 | Yes | 388.1533 | 368.7457 | 675 | 55.1387 | No
2026-10-04 | 23:00 | CGPTL56 | 386.8008 | Yes | 388.1533 | 368.7457 | 675 | 57.3038 | No
2026-10-05 | 0:00 | CGPTL56 | 386.1602 | Yes | 388.1533 | 368.7457 | 675 | 57.2089 | No
2026-10-05 | 1:00 | CGPTL56 | 388.1533 | Yes | 388.1533 | 368.7457 | 675 | 57.5042 | No
2026-10-05 | 2:00 | CGPTL56 | 356.9092 | No | 388.1533 | 368.7457 | 675 | 52.8754 | No
2026-10-05 | 3:00 | CGPTL56 | 266.9893 | No | 388.1533 | 368.7457 | 675 | 39.554 | No
2026-10-05 | 4:00 | CGPTL56 | 241.8945 | No | 388.1533 | 368.7457 | 675 | 35.8362 | No
2026-10-05 | 5:00 | CGPTL56 | 194.4932 | No | 388.1533 | 368.7457 | 675 | 28.8138 | No
2026-10-05 | 6:00 | CGPTL56 | 271.6377 | No | 388.1533 | 368.7457 | 675 | 40.2426 | No
2026-10-05 | 7:00 | CGPTL56 | 241.7715 | No | 388.1533 | 368.7457 | 675 | 35.818 | No
2026-10-05 | 8:00 | CGPTL56 | 323.3477 | No | 388.1533 | 368.7457 | 675 | 47.9034 | No
2026-10-05 | 9:00 | CGPTL56 | 318.4043 | No | 388.1533 | 368.7457 | 675 | 47.171 | No
2026-10-05 | 10:00 | CGPTL56 | 329.1465 | No | 388.1533 | 368.7457 | 675 | 48.7624 | No
2026-10-05 | 11:00 | CGPTL56 | 339.4746 | No | 388.1533 | 368.7457 | 675 | 50.2925 | No
2026-10-05 | 12:00 | CGPTL56 | 339.4482 | No | 388.1533 | 368.7457 | 675 | 50.2886 | No
2026-10-05 | 13:00 | CGPTL56 | 360.333 | No | 388.1533 | 368.7457 | 675 | 53.3827 | No
2026-10-05 | 14:00 | CGPTL56 | 335.0029 | No | 388.1533 | 368.7457 | 675 | 49.6301 | No
2026-10-05 | 15:00 | CGPTL56 | 374.7109 | Yes | 388.1533 | 368.7457 | 675 | 55.5127 | No
2026-10-05 | 16:00 | CGPTL56 | 375.042 | Yes | 388.1533 | 368.7457 | 675 | 55.5618 | No
2026-10-05 | 17:00 | CGPTL56 | 348.29 | No | 388.1533 | 368.7457 | 675 | 51.5985 | No
2026-10-05 | 18:00 | CGPTL56 | 335.5088 | No | 388.1533 | 368.7457 | 675 | 49.705 | No
2026-10-05 | 19:00 | CGPTL56 | 372.6641 | Yes | 388.1533 | 368.7457 | 675 | 55.2095 | No
2026-10-05 | 20:00 | CGPTL56 | 349.9424 | No | 388.1533 | 368.7457 | 675 | 51.8433 | No
2026-10-05 | 21:00 | CGPTL56 | 350.8779 | No | 388.1533 | 368.7457 | 675 | 51.9819 | No
2026-10-05 | 22:00 | CGPTL56 | 356.6494 | No | 388.1533 | 368.7457 | 675 | 52.837 | No
2026-10-05 | 23:00 | CGPTL56 | 374.9033 | Yes | 388.1533 | 368.7457 | 675 | 55.5412 | No
2026-10-03 | 0:00 | CGRZN96B01 | 274.9629 | Yes | 278.3174 | 264.4015 | 525 | 52.3739 | No
2026-10-03 | 1:00 | CGRZN96B01 | 254.9053 | No | 278.3174 | 264.4015 | 525 | 48.5534 | No
2026-10-03 | 2:00 | CGRZN96B01 | 201.9121 | No | 278.3174 | 264.4015 | 525 | 38.4594 | No
2026-10-03 | 3:00 | CGRZN96B01 | 130.5283 | No | 278.3174 | 264.4015 | 525 | 24.8625 | No
2026-10-03 | 4:00 | CGRZN96B01 | 157.2373 | No | 278.3174 | 264.4015 | 525 | 29.95 | No
2026-10-03 | 5:00 | CGRZN96B01 | 84.7305 | No | 278.3174 | 264.4015 | 525 | 16.1391 | No
2026-10-03 | 6:00 | CGRZN96B01 | 123.2988 | No | 278.3174 | 264.4015 | 525 | 23.4855 | No
2026-10-03 | 7:00 | CGRZN96B01 | 152.416 | No | 278.3174 | 264.4015 | 525 | 29.0316 | No
2026-10-03 | 8:00 | CGRZN96B01 | 188.957 | No | 278.3174 | 264.4015 | 525 | 35.9918 | No
2026-10-03 | 9:00 | CGRZN96B01 | 232.3252 | No | 278.3174 | 264.4015 | 525 | 44.2524 | No
2026-10-03 | 10:00 | CGRZN96B01 | 240.2422 | No | 278.3174 | 264.4015 | 525 | 45.7604 | No
2026-10-03 | 11:00 | CGRZN96B01 | 241.8535 | No | 278.3174 | 264.4015 | 525 | 46.0673 | No
2026-10-03 | 12:00 | CGRZN96B01 | 248.6641 | No | 278.3174 | 264.4015 | 525 | 47.3646 | No
2026-10-03 | 13:00 | CGRZN96B01 | 234.6494 | No | 278.3174 | 264.4015 | 525 | 44.6951 | No
2026-10-03 | 14:00 | CGRZN96B01 | 267.8008 | Yes | 278.3174 | 264.4015 | 525 | 51.0097 | No
2026-10-03 | 15:00 | CGRZN96B01 | 270.1338 | Yes | 278.3174 | 264.4015 | 525 | 51.4541 | No
2026-10-03 | 16:00 | CGRZN96B01 | 278.3174 | Yes | 278.3174 | 264.4015 | 525 | 53.0128 | No
2026-10-03 | 17:00 | CGRZN96B01 | 255.9609 | No | 278.3174 | 264.4015 | 525 | 48.7545 | No
2026-10-03 | 18:00 | CGRZN96B01 | 258.6924 | No | 278.3174 | 264.4015 | 525 | 49.2747 | No
2026-10-03 | 19:00 | CGRZN96B01 | 267.3389 | Yes | 278.3174 | 264.4015 | 525 | 50.9217 | No
2026-10-03 | 20:00 | CGRZN96B01 | 268.415 | Yes | 278.3174 | 264.4015 | 525 | 51.1267 | No
2026-10-03 | 21:00 | CGRZN96B01 | 277.8193 | Yes | 278.3174 | 264.4015 | 525 | 52.918 | No
2026-10-03 | 22:00 | CGRZN96B01 | 268.8818 | Yes | 278.3174 | 264.4015 | 525 | 51.2156 | No
2026-10-03 | 23:00 | CGRZN96B01 | 266.8252 | Yes | 278.3174 | 264.4015 | 525 | 50.8238 | No
2026-10-04 | 0:00 | CGRZN96B01 | 246.6357 | No | 278.3174 | 264.4015 | 525 | 46.9782 | No
2026-10-04 | 1:00 | CGRZN96B01 | 181.6592 | No | 278.3174 | 264.4015 | 525 | 34.6017 | No
2026-10-04 | 2:00 | CGRZN96B01 | 130.5195 | No | 278.3174 | 264.4015 | 525 | 24.8609 | No
2026-10-04 | 3:00 | CGRZN96B01 | 85.7461 | No | 278.3174 | 264.4015 | 525 | 16.3326 | No
2026-10-04 | 4:00 | CGRZN96B01 | 88.6973 | No | 278.3174 | 264.4015 | 525 | 16.8947 | No
2026-10-04 | 5:00 | CGRZN96B01 | 100.251 | No | 278.3174 | 264.4015 | 525 | 19.0954 | No
2026-10-04 | 6:00 | CGRZN96B01 | 185.2686 | No | 278.3174 | 264.4015 | 525 | 35.2892 | No
2026-10-04 | 7:00 | CGRZN96B01 | 173.1953 | No | 278.3174 | 264.4015 | 525 | 32.9896 | No
2026-10-04 | 8:00 | CGRZN96B01 | 208.041 | No | 278.3174 | 264.4015 | 525 | 39.6269 | No
2026-10-04 | 9:00 | CGRZN96B01 | 255.9131 | No | 278.3174 | 264.4015 | 525 | 48.7453 | No
2026-10-04 | 10:00 | CGRZN96B01 | 275.3223 | Yes | 278.3174 | 264.4015 | 525 | 52.4423 | No
2026-10-04 | 11:00 | CGRZN96B01 | 270.0234 | Yes | 278.3174 | 264.4015 | 525 | 51.433 | No
2026-10-04 | 12:00 | CGRZN96B01 | 273.8975 | Yes | 278.3174 | 264.4015 | 525 | 52.1709 | No
2026-10-04 | 13:00 | CGRZN96B01 | 257.3633 | No | 278.3174 | 264.4015 | 525 | 49.0216 | No
2026-10-04 | 14:00 | CGRZN96B01 | 262.75 | No | 278.3174 | 264.4015 | 525 | 50.0476 | No
2026-10-04 | 15:00 | CGRZN96B01 | 252.8936 | No | 278.3174 | 264.4015 | 525 | 48.1702 | No
2026-10-04 | 16:00 | CGRZN96B01 | 239.4561 | No | 278.3174 | 264.4015 | 525 | 45.6107 | No
2026-10-04 | 17:00 | CGRZN96B01 | 252.5361 | No | 278.3174 | 264.4015 | 525 | 48.1021 | No
2026-10-04 | 18:00 | CGRZN96B01 | 254.1826 | No | 278.3174 | 264.4015 | 525 | 48.4157 | No
2026-10-04 | 19:00 | CGRZN96B01 | 253.6621 | No | 278.3174 | 264.4015 | 525 | 48.3166 | No
2026-10-04 | 20:00 | CGRZN96B01 | 276.6934 | Yes | 278.3174 | 264.4015 | 525 | 52.7035 | No
2026-10-04 | 21:00 | CGRZN96B01 | 272.8916 | Yes | 278.3174 | 264.4015 | 525 | 51.9794 | No
2026-10-04 | 22:00 | CGRZN96B01 | 277.9902 | Yes | 278.3174 | 264.4015 | 525 | 52.9505 | No
2026-10-04 | 23:00 | CGRZN96B01 | 275.1152 | Yes | 278.3174 | 264.4015 | 525 | 52.4029 | No
2026-10-05 | 0:00 | CGRZN96B01 | 274.8174 | Yes | 278.3174 | 264.4015 | 525 | 52.3462 | No
2026-10-05 | 1:00 | CGRZN96B01 | 214.3535 | No | 278.3174 | 264.4015 | 525 | 40.8292 | No
2026-10-05 | 2:00 | CGRZN96B01 | 151.6973 | No | 278.3174 | 264.4015 | 525 | 28.8947 | No
2026-10-05 | 3:00 | CGRZN96B01 | 148.0791 | No | 278.3174 | 264.4015 | 525 | 28.2055 | No
2026-10-05 | 4:00 | CGRZN96B01 | 98.7109 | No | 278.3174 | 264.4015 | 525 | 18.8021 | No
2026-10-05 | 5:00 | CGRZN96B01 | 106.8682 | No | 278.3174 | 264.4015 | 525 | 20.3558 | No
2026-10-05 | 6:00 | CGRZN96B01 | 119.999 | No | 278.3174 | 264.4015 | 525 | 22.857 | No
2026-10-05 | 7:00 | CGRZN96B01 | 135.4658 | No | 278.3174 | 264.4015 | 525 | 25.803 | No
2026-10-05 | 8:00 | CGRZN96B01 | 194.6465 | No | 278.3174 | 264.4015 | 525 | 37.0755 | No
2026-10-05 | 9:00 | CGRZN96B01 | 228.5947 | No | 278.3174 | 264.4015 | 525 | 43.5419 | No
2026-10-05 | 10:00 | CGRZN96B01 | 244.7646 | No | 278.3174 | 264.4015 | 525 | 46.6218 | No
2026-10-05 | 11:00 | CGRZN96B01 | 254.3857 | No | 278.3174 | 264.4015 | 525 | 48.4544 | No
2026-10-05 | 12:00 | CGRZN96B01 | 242.1436 | No | 278.3174 | 264.4015 | 525 | 46.1226 | No
2026-10-05 | 13:00 | CGRZN96B01 | 252.8799 | No | 278.3174 | 264.4015 | 525 | 48.1676 | No
2026-10-05 | 14:00 | CGRZN96B01 | 253.041 | No | 278.3174 | 264.4015 | 525 | 48.1983 | No
2026-10-05 | 15:00 | CGRZN96B01 | 269.1572 | Yes | 278.3174 | 264.4015 | 525 | 51.268 | No
2026-10-05 | 16:00 | CGRZN96B01 | 253.7871 | No | 278.3174 | 264.4015 | 525 | 48.3404 | No
2026-10-05 | 17:00 | CGRZN96B01 | 228.5938 | No | 278.3174 | 264.4015 | 525 | 43.5417 | No
2026-10-05 | 18:00 | CGRZN96B01 | 251.875 | No | 278.3174 | 264.4015 | 525 | 47.9762 | No
2026-10-05 | 19:00 | CGRZN96B01 | 258.7988 | No | 278.3174 | 264.4015 | 525 | 49.295 | No
2026-10-05 | 20:00 | CGRZN96B01 | 253.7656 | No | 278.3174 | 264.4015 | 525 | 48.3363 | No
2026-10-05 | 21:00 | CGRZN96B01 | 266.2441 | Yes | 278.3174 | 264.4015 | 525 | 50.7132 | No
2026-10-05 | 22:00 | CGRZN96B01 | 277.4971 | Yes | 278.3174 | 264.4015 | 525 | 52.8566 | No
2026-10-05 | 23:00 | CGRZN96B01 | 275.5742 | Yes | 278.3174 | 264.4015 | 525 | 52.4903 | No
2026-10-03 | 0:00 | CXRMUB5B01 | 244.877 | No | 274.2188 | 260.5078 | 375 | 65.3005 | No
2026-10-03 | 1:00 | CXRMUB5B01 | 190.0518 | No | 274.2188 | 260.5078 | 375 | 50.6805 | No
2026-10-03 | 2:00 | CXRMUB5B01 | 165.2158 | No | 274.2188 | 260.5078 | 375 | 44.0576 | No
2026-10-03 | 3:00 | CXRMUB5B01 | 94.4707 | No | 274.2188 | 260.5078 | 375 | 25.1922 | No
2026-10-03 | 4:00 | CXRMUB5B01 | 105.0312 | No | 274.2188 | 260.5078 | 375 | 28.0083 | No
2026-10-03 | 5:00 | CXRMUB5B01 | 95.5361 | No | 274.2188 | 260.5078 | 375 | 25.4763 | No
2026-10-03 | 6:00 | CXRMUB5B01 | 195.6777 | No | 274.2188 | 260.5078 | 375 | 52.1807 | No
2026-10-03 | 7:00 | CXRMUB5B01 | 196.4053 | No | 274.2188 | 260.5078 | 375 | 52.3747 | No
2026-10-03 | 8:00 | CXRMUB5B01 | 251.8086 | No | 274.2188 | 260.5078 | 375 | 67.149 | No
2026-10-03 | 9:00 | CXRMUB5B01 | 262.709 | Yes | 274.2188 | 260.5078 | 375 | 70.0557 | No
2026-10-03 | 10:00 | CXRMUB5B01 | 258.9824 | No | 274.2188 | 260.5078 | 375 | 69.062 | No
2026-10-03 | 11:00 | CXRMUB5B01 | 265.0811 | Yes | 274.2188 | 260.5078 | 375 | 70.6883 | No
2026-10-03 | 12:00 | CXRMUB5B01 | 246.4551 | No | 274.2188 | 260.5078 | 375 | 65.7214 | No
2026-10-03 | 13:00 | CXRMUB5B01 | 257.9385 | No | 274.2188 | 260.5078 | 375 | 68.7836 | No
2026-10-03 | 14:00 | CXRMUB5B01 | 251.3398 | No | 274.2188 | 260.5078 | 375 | 67.024 | No
2026-10-03 | 15:00 | CXRMUB5B01 | 270.0381 | Yes | 274.2188 | 260.5078 | 375 | 72.0102 | No
2026-10-03 | 16:00 | CXRMUB5B01 | 205.3662 | No | 274.2188 | 260.5078 | 375 | 54.7643 | No
2026-10-03 | 17:00 | CXRMUB5B01 | 208.2549 | No | 274.2188 | 260.5078 | 375 | 55.5346 | No
2026-10-03 | 18:00 | CXRMUB5B01 | 264.5869 | Yes | 274.2188 | 260.5078 | 375 | 70.5565 | No
2026-10-03 | 19:00 | CXRMUB5B01 | 271.8613 | Yes | 274.2188 | 260.5078 | 375 | 72.4964 | No
2026-10-03 | 20:00 | CXRMUB5B01 | 274.2188 | Yes | 274.2188 | 260.5078 | 375 | 73.125 | No
2026-10-03 | 21:00 | CXRMUB5B01 | 265.8115 | Yes | 274.2188 | 260.5078 | 375 | 70.8831 | No
2026-10-03 | 22:00 | CXRMUB5B01 | 272.3506 | Yes | 274.2188 | 260.5078 | 375 | 72.6268 | No
2026-10-03 | 23:00 | CXRMUB5B01 | 261.8027 | Yes | 274.2188 | 260.5078 | 375 | 69.8141 | No
2026-10-04 | 0:00 | CXRMUB5B01 | 223.4092 | No | 274.2188 | 260.5078 | 375 | 59.5758 | No
2026-10-04 | 1:00 | CXRMUB5B01 | 122.0322 | No | 274.2188 | 260.5078 | 375 | 32.5419 | No
2026-10-04 | 2:00 | CXRMUB5B01 | 89.4463 | No | 274.2188 | 260.5078 | 375 | 23.8523 | No
2026-10-04 | 3:00 | CXRMUB5B01 | 92.4043 | No | 274.2188 | 260.5078 | 375 | 24.6411 | No
2026-10-04 | 4:00 | CXRMUB5B01 | 79.6592 | No | 274.2188 | 260.5078 | 375 | 21.2424 | No
2026-10-04 | 5:00 | CXRMUB5B01 | 139.8896 | No | 274.2188 | 260.5078 | 375 | 37.3039 | No
2026-10-04 | 6:00 | CXRMUB5B01 | 188.9697 | No | 274.2188 | 260.5078 | 375 | 50.3919 | No
2026-10-04 | 7:00 | CXRMUB5B01 | 233.8994 | No | 274.2188 | 260.5078 | 375 | 62.3732 | No
2026-10-04 | 8:00 | CXRMUB5B01 | 261.0293 | Yes | 274.2188 | 260.5078 | 375 | 69.6078 | No
2026-10-04 | 9:00 | CXRMUB5B01 | 246.5361 | No | 274.2188 | 260.5078 | 375 | 65.743 | No
2026-10-04 | 10:00 | CXRMUB5B01 | 261.4326 | Yes | 274.2188 | 260.5078 | 375 | 69.7154 | No
2026-10-04 | 11:00 | CXRMUB5B01 | 232.9746 | No | 274.2188 | 260.5078 | 375 | 62.1266 | No
2026-10-04 | 12:00 | CXRMUB5B01 | 219.7109 | No | 274.2188 | 260.5078 | 375 | 58.5896 | No
2026-10-04 | 13:00 | CXRMUB5B01 | 223.4619 | No | 274.2188 | 260.5078 | 375 | 59.5898 | No
2026-10-04 | 14:00 | CXRMUB5B01 | 247.2607 | No | 274.2188 | 260.5078 | 375 | 65.9362 | No
2026-10-04 | 15:00 | CXRMUB5B01 | 261.1992 | Yes | 274.2188 | 260.5078 | 375 | 69.6531 | No
2026-10-04 | 16:00 | CXRMUB5B01 | 248.9639 | No | 274.2188 | 260.5078 | 375 | 66.3904 | No
2026-10-04 | 17:00 | CXRMUB5B01 | 203.5996 | No | 274.2188 | 260.5078 | 375 | 54.2932 | No
2026-10-04 | 18:00 | CXRMUB5B01 | 255.5312 | No | 274.2188 | 260.5078 | 375 | 68.1417 | No
2026-10-04 | 19:00 | CXRMUB5B01 | 265.0957 | Yes | 274.2188 | 260.5078 | 375 | 70.6922 | No
2026-10-04 | 20:00 | CXRMUB5B01 | 269.8916 | Yes | 274.2188 | 260.5078 | 375 | 71.9711 | No
2026-10-04 | 21:00 | CXRMUB5B01 | 264.5684 | Yes | 274.2188 | 260.5078 | 375 | 70.5516 | No
2026-10-04 | 22:00 | CXRMUB5B01 | 271.835 | Yes | 274.2188 | 260.5078 | 375 | 72.4893 | No
2026-10-04 | 23:00 | CXRMUB5B01 | 262.9736 | Yes | 274.2188 | 260.5078 | 375 | 70.1263 | No
2026-10-05 | 0:00 | CXRMUB5B01 | 246.8262 | No | 274.2188 | 260.5078 | 375 | 65.8203 | No
2026-10-05 | 1:00 | CXRMUB5B01 | 143.6621 | No | 274.2188 | 260.5078 | 375 | 38.3099 | No
2026-10-05 | 2:00 | CXRMUB5B01 | 130.8125 | No | 274.2188 | 260.5078 | 375 | 34.8833 | No
2026-10-05 | 3:00 | CXRMUB5B01 | 161.9902 | No | 274.2188 | 260.5078 | 375 | 43.1974 | No
2026-10-05 | 4:00 | CXRMUB5B01 | 102.9189 | No | 274.2188 | 260.5078 | 375 | 27.4451 | No
2026-10-05 | 5:00 | CXRMUB5B01 | 101.6162 | No | 274.2188 | 260.5078 | 375 | 27.0977 | No
2026-10-05 | 6:00 | CXRMUB5B01 | 196.96 | No | 274.2188 | 260.5078 | 375 | 52.5227 | No
2026-10-05 | 7:00 | CXRMUB5B01 | 253.8828 | No | 274.2188 | 260.5078 | 375 | 67.7021 | No
2026-10-05 | 8:00 | CXRMUB5B01 | 229.0273 | No | 274.2188 | 260.5078 | 375 | 61.074 | No
2026-10-05 | 9:00 | CXRMUB5B01 | 211.9307 | No | 274.2188 | 260.5078 | 375 | 56.5148 | No
2026-10-05 | 10:00 | CXRMUB5B01 | 221.4746 | No | 274.2188 | 260.5078 | 375 | 59.0599 | No
2026-10-05 | 11:00 | CXRMUB5B01 | 235.7539 | No | 274.2188 | 260.5078 | 375 | 62.8677 | No
2026-10-05 | 12:00 | CXRMUB5B01 | 247.4824 | No | 274.2188 | 260.5078 | 375 | 65.9953 | No
2026-10-05 | 13:00 | CXRMUB5B01 | 244.4775 | No | 274.2188 | 260.5078 | 375 | 65.194 | No
2026-10-05 | 14:00 | CXRMUB5B01 | 252.666 | No | 274.2188 | 260.5078 | 375 | 67.3776 | No
2026-10-05 | 15:00 | CXRMUB5B01 | 238.0586 | No | 274.2188 | 260.5078 | 375 | 63.4823 | No
2026-10-05 | 16:00 | CXRMUB5B01 | 221.3711 | No | 274.2188 | 260.5078 | 375 | 59.0323 | No
2026-10-05 | 17:00 | CXRMUB5B01 | 210.3672 | No | 274.2188 | 260.5078 | 375 | 56.0979 | No
2026-10-05 | 18:00 | CXRMUB5B01 | 267.291 | Yes | 274.2188 | 260.5078 | 375 | 71.2776 | No
2026-10-05 | 19:00 | CXRMUB5B01 | 260.9492 | Yes | 274.2188 | 260.5078 | 375 | 69.5865 | No
2026-10-05 | 20:00 | CXRMUB5B01 | 264.4258 | Yes | 274.2188 | 260.5078 | 375 | 70.5135 | No
2026-10-05 | 21:00 | CXRMUB5B01 | 260.8906 | Yes | 274.2188 | 260.5078 | 375 | 69.5708 | No
2026-10-05 | 22:00 | CXRMUB5B01 | 253.7627 | No | 274.2188 | 260.5078 | 375 | 67.6701 | No
2026-10-05 | 23:00 | CXRMUB5B01 | 254.7705 | No | 274.2188 | 260.5078 | 375 | 67.9388 | No
2026-10-03 | 0:00 | CGBSK72B01 | 246.25 | No | 285.3408 | 271.0738 | 525 | 46.9048 | No
2026-10-03 | 1:00 | CGBSK72B01 | 206.3486 | No | 285.3408 | 271.0738 | 525 | 39.3045 | No
2026-10-03 | 2:00 | CGBSK72B01 | 212.0322 | No | 285.3408 | 271.0738 | 525 | 40.3871 | No
2026-10-03 | 3:00 | CGBSK72B01 | 101.3164 | No | 285.3408 | 271.0738 | 525 | 19.2984 | No
2026-10-03 | 4:00 | CGBSK72B01 | 132.833 | No | 285.3408 | 271.0738 | 525 | 25.3015 | No
2026-10-03 | 5:00 | CGBSK72B01 | 139.0312 | No | 285.3408 | 271.0738 | 525 | 26.4821 | No
2026-10-03 | 6:00 | CGBSK72B01 | 208.4717 | No | 285.3408 | 271.0738 | 525 | 39.7089 | No
2026-10-03 | 7:00 | CGBSK72B01 | 270.3545 | No | 285.3408 | 271.0738 | 525 | 51.4961 | No
2026-10-03 | 8:00 | CGBSK72B01 | 267.1191 | No | 285.3408 | 271.0738 | 525 | 50.8798 | No
2026-10-03 | 9:00 | CGBSK72B01 | 277.9502 | Yes | 285.3408 | 271.0738 | 525 | 52.9429 | No
2026-10-03 | 10:00 | CGBSK72B01 | 265.5479 | No | 285.3408 | 271.0738 | 525 | 50.5805 | No
2026-10-03 | 11:00 | CGBSK72B01 | 267.0039 | No | 285.3408 | 271.0738 | 525 | 50.8579 | No
2026-10-03 | 12:00 | CGBSK72B01 | 275.0322 | Yes | 285.3408 | 271.0738 | 525 | 52.3871 | No
2026-10-03 | 13:00 | CGBSK72B01 | 258.9229 | No | 285.3408 | 271.0738 | 525 | 49.3186 | No
2026-10-03 | 14:00 | CGBSK72B01 | 267.4688 | No | 285.3408 | 271.0738 | 525 | 50.9464 | No
2026-10-03 | 15:00 | CGBSK72B01 | 265.8672 | No | 285.3408 | 271.0738 | 525 | 50.6414 | No
2026-10-03 | 16:00 | CGBSK72B01 | 268.0244 | No | 285.3408 | 271.0738 | 525 | 51.0523 | No
2026-10-03 | 17:00 | CGBSK72B01 | 246.3428 | No | 285.3408 | 271.0738 | 525 | 46.9224 | No
2026-10-03 | 18:00 | CGBSK72B01 | 258.0996 | No | 285.3408 | 271.0738 | 525 | 49.1618 | No
2026-10-03 | 19:00 | CGBSK72B01 | 272.5918 | Yes | 285.3408 | 271.0738 | 525 | 51.9222 | No
2026-10-03 | 20:00 | CGBSK72B01 | 258.1025 | No | 285.3408 | 271.0738 | 525 | 49.1624 | No
2026-10-03 | 21:00 | CGBSK72B01 | 271.6367 | Yes | 285.3408 | 271.0738 | 525 | 51.7403 | No
2026-10-03 | 22:00 | CGBSK72B01 | 283.7178 | Yes | 285.3408 | 271.0738 | 525 | 54.0415 | No
2026-10-03 | 23:00 | CGBSK72B01 | 285.3408 | Yes | 285.3408 | 271.0738 | 525 | 54.3506 | No
2026-10-04 | 0:00 | CGBSK72B01 | 277.4727 | Yes | 285.3408 | 271.0738 | 525 | 52.8519 | No
2026-10-04 | 1:00 | CGBSK72B01 | 209.3223 | No | 285.3408 | 271.0738 | 525 | 39.8709 | No
2026-10-04 | 2:00 | CGBSK72B01 | 160.4375 | No | 285.3408 | 271.0738 | 525 | 30.5595 | No
2026-10-04 | 3:00 | CGBSK72B01 | 103.7988 | No | 285.3408 | 271.0738 | 525 | 19.7712 | No
2026-10-04 | 4:00 | CGBSK72B01 | 93.0693 | No | 285.3408 | 271.0738 | 525 | 17.7275 | No
2026-10-04 | 5:00 | CGBSK72B01 | 131.4141 | No | 285.3408 | 271.0738 | 525 | 25.0312 | No
2026-10-04 | 6:00 | CGBSK72B01 | 157.5068 | No | 285.3408 | 271.0738 | 525 | 30.0013 | No
2026-10-04 | 7:00 | CGBSK72B01 | 225.8828 | No | 285.3408 | 271.0738 | 525 | 43.0253 | No
2026-10-04 | 8:00 | CGBSK72B01 | 269.3389 | No | 285.3408 | 271.0738 | 525 | 51.3026 | No
2026-10-04 | 9:00 | CGBSK72B01 | 270.3418 | No | 285.3408 | 271.0738 | 525 | 51.4937 | No
2026-10-04 | 10:00 | CGBSK72B01 | 275.1592 | Yes | 285.3408 | 271.0738 | 525 | 52.4113 | No
2026-10-04 | 11:00 | CGBSK72B01 | 257.6123 | No | 285.3408 | 271.0738 | 525 | 49.069 | No
2026-10-04 | 12:00 | CGBSK72B01 | 277.7754 | Yes | 285.3408 | 271.0738 | 525 | 52.9096 | No
2026-10-04 | 13:00 | CGBSK72B01 | 275.0234 | Yes | 285.3408 | 271.0738 | 525 | 52.3854 | No
2026-10-04 | 14:00 | CGBSK72B01 | 282.0801 | Yes | 285.3408 | 271.0738 | 525 | 53.7295 | No
2026-10-04 | 15:00 | CGBSK72B01 | 285.2881 | Yes | 285.3408 | 271.0738 | 525 | 54.3406 | No
2026-10-04 | 16:00 | CGBSK72B01 | 274.1855 | Yes | 285.3408 | 271.0738 | 525 | 52.2258 | No
2026-10-04 | 17:00 | CGBSK72B01 | 241.2314 | No | 285.3408 | 271.0738 | 525 | 45.9488 | No
2026-10-04 | 18:00 | CGBSK72B01 | 269.8301 | No | 285.3408 | 271.0738 | 525 | 51.3962 | No
2026-10-04 | 19:00 | CGBSK72B01 | 282.0586 | Yes | 285.3408 | 271.0738 | 525 | 53.7254 | No
2026-10-04 | 20:00 | CGBSK72B01 | 260.7305 | No | 285.3408 | 271.0738 | 525 | 49.6629 | No
2026-10-04 | 21:00 | CGBSK72B01 | 279.9688 | Yes | 285.3408 | 271.0738 | 525 | 53.3274 | No
2026-10-04 | 22:00 | CGBSK72B01 | 275.2617 | Yes | 285.3408 | 271.0738 | 525 | 52.4308 | No
2026-10-04 | 23:00 | CGBSK72B01 | 274.624 | Yes | 285.3408 | 271.0738 | 525 | 52.3093 | No
2026-10-05 | 0:00 | CGBSK72B01 | 227.4658 | No | 285.3408 | 271.0738 | 525 | 43.3268 | No
2026-10-05 | 1:00 | CGBSK72B01 | 148.1006 | No | 285.3408 | 271.0738 | 525 | 28.2096 | No
2026-10-05 | 2:00 | CGBSK72B01 | 152.0869 | No | 285.3408 | 271.0738 | 525 | 28.9689 | No
2026-10-05 | 3:00 | CGBSK72B01 | 171.9004 | No | 285.3408 | 271.0738 | 525 | 32.7429 | No
2026-10-05 | 4:00 | CGBSK72B01 | 137.9727 | No | 285.3408 | 271.0738 | 525 | 26.2805 | No
2026-10-05 | 5:00 | CGBSK72B01 | 109.9268 | No | 285.3408 | 271.0738 | 525 | 20.9384 | No
2026-10-05 | 6:00 | CGBSK72B01 | 146.9824 | No | 285.3408 | 271.0738 | 525 | 27.9967 | No
2026-10-05 | 7:00 | CGBSK72B01 | 250.1016 | No | 285.3408 | 271.0738 | 525 | 47.6384 | No
2026-10-05 | 8:00 | CGBSK72B01 | 259.3945 | No | 285.3408 | 271.0738 | 525 | 49.4085 | No
2026-10-05 | 9:00 | CGBSK72B01 | 270.9307 | No | 285.3408 | 271.0738 | 525 | 51.6058 | No
2026-10-05 | 10:00 | CGBSK72B01 | 255.3779 | No | 285.3408 | 271.0738 | 525 | 48.6434 | No
2026-10-05 | 11:00 | CGBSK72B01 | 258.6982 | No | 285.3408 | 271.0738 | 525 | 49.2759 | No
2026-10-05 | 12:00 | CGBSK72B01 | 253.8896 | No | 285.3408 | 271.0738 | 525 | 48.3599 | No
2026-10-05 | 13:00 | CGBSK72B01 | 257.3877 | No | 285.3408 | 271.0738 | 525 | 49.0262 | No
2026-10-05 | 14:00 | CGBSK72B01 | 272.459 | Yes | 285.3408 | 271.0738 | 525 | 51.8969 | No
2026-10-05 | 15:00 | CGBSK72B01 | 281.6611 | Yes | 285.3408 | 271.0738 | 525 | 53.6497 | No
2026-10-05 | 16:00 | CGBSK72B01 | 260.9062 | No | 285.3408 | 271.0738 | 525 | 49.6964 | No
2026-10-05 | 17:00 | CGBSK72B01 | 247.208 | No | 285.3408 | 271.0738 | 525 | 47.0872 | No
2026-10-05 | 18:00 | CGBSK72B01 | 273.3301 | Yes | 285.3408 | 271.0738 | 525 | 52.0629 | No
2026-10-05 | 19:00 | CGBSK72B01 | 259.0576 | No | 285.3408 | 271.0738 | 525 | 49.3443 | No
2026-10-05 | 20:00 | CGBSK72B01 | 267.9199 | No | 285.3408 | 271.0738 | 525 | 51.0324 | No
2026-10-05 | 21:00 | CGBSK72B01 | 269.2793 | No | 285.3408 | 271.0738 | 525 | 51.2913 | No
2026-10-05 | 22:00 | CGBSK72B01 | 269.9375 | No | 285.3408 | 271.0738 | 525 | 51.4167 | No
2026-10-05 | 23:00 | CGBSK72B01 | 266.668 | No | 285.3408 | 271.0738 | 525 | 50.7939 | No
2026-10-03 | 0:00 | CGPRT22 | 233.7275 | No | 247.0039 | 234.6537 | 600 | 38.9546 | No
2026-10-03 | 1:00 | CGPRT22 | 233.3135 | No | 247.0039 | 234.6537 | 600 | 38.8856 | No
2026-10-03 | 2:00 | CGPRT22 | 212.9922 | No | 247.0039 | 234.6537 | 600 | 35.4987 | No
2026-10-03 | 3:00 | CGPRT22 | 117.5283 | No | 247.0039 | 234.6537 | 600 | 19.5881 | No
2026-10-03 | 4:00 | CGPRT22 | 90.2217 | No | 247.0039 | 234.6537 | 600 | 15.0369 | No
2026-10-03 | 5:00 | CGPRT22 | 113.0361 | No | 247.0039 | 234.6537 | 600 | 18.8394 | No
2026-10-03 | 6:00 | CGPRT22 | 203.125 | No | 247.0039 | 234.6537 | 600 | 33.8542 | No
2026-10-03 | 7:00 | CGPRT22 | 174.8281 | No | 247.0039 | 234.6537 | 600 | 29.138 | No
2026-10-03 | 8:00 | CGPRT22 | 177.2041 | No | 247.0039 | 234.6537 | 600 | 29.534 | No
2026-10-03 | 9:00 | CGPRT22 | 217.7256 | No | 247.0039 | 234.6537 | 600 | 36.2876 | No
2026-10-03 | 10:00 | CGPRT22 | 222.8232 | No | 247.0039 | 234.6537 | 600 | 37.1372 | No
2026-10-03 | 11:00 | CGPRT22 | 230.5186 | No | 247.0039 | 234.6537 | 600 | 38.4198 | No
2026-10-03 | 12:00 | CGPRT22 | 236.665 | Yes | 247.0039 | 234.6537 | 600 | 39.4442 | No
2026-10-03 | 13:00 | CGPRT22 | 226.4053 | No | 247.0039 | 234.6537 | 600 | 37.7342 | No
2026-10-03 | 14:00 | CGPRT22 | 241.9727 | Yes | 247.0039 | 234.6537 | 600 | 40.3288 | No
2026-10-03 | 15:00 | CGPRT22 | 225.1885 | No | 247.0039 | 234.6537 | 600 | 37.5314 | No
2026-10-03 | 16:00 | CGPRT22 | 229.9873 | No | 247.0039 | 234.6537 | 600 | 38.3312 | No
2026-10-03 | 17:00 | CGPRT22 | 230.9463 | No | 247.0039 | 234.6537 | 600 | 38.491 | No
2026-10-03 | 18:00 | CGPRT22 | 242.6016 | Yes | 247.0039 | 234.6537 | 600 | 40.4336 | No
2026-10-03 | 19:00 | CGPRT22 | 239.2852 | Yes | 247.0039 | 234.6537 | 600 | 39.8809 | No
2026-10-03 | 20:00 | CGPRT22 | 242.5 | Yes | 247.0039 | 234.6537 | 600 | 40.4167 | No
2026-10-03 | 21:00 | CGPRT22 | 236.0391 | Yes | 247.0039 | 234.6537 | 600 | 39.3398 | No
2026-10-03 | 22:00 | CGPRT22 | 236.0312 | Yes | 247.0039 | 234.6537 | 600 | 39.3385 | No
2026-10-03 | 23:00 | CGPRT22 | 239.3037 | Yes | 247.0039 | 234.6537 | 600 | 39.884 | No
2026-10-04 | 0:00 | CGPRT22 | 236.8389 | Yes | 247.0039 | 234.6537 | 600 | 39.4731 | No
2026-10-04 | 1:00 | CGPRT22 | 219.0146 | No | 247.0039 | 234.6537 | 600 | 36.5024 | No
2026-10-04 | 2:00 | CGPRT22 | 188.3945 | No | 247.0039 | 234.6537 | 600 | 31.3991 | No
2026-10-04 | 3:00 | CGPRT22 | 153.7139 | No | 247.0039 | 234.6537 | 600 | 25.619 | No
2026-10-04 | 4:00 | CGPRT22 | 138.877 | No | 247.0039 | 234.6537 | 600 | 23.1462 | No
2026-10-04 | 5:00 | CGPRT22 | 197.0312 | No | 247.0039 | 234.6537 | 600 | 32.8385 | No
2026-10-04 | 6:00 | CGPRT22 | 159.6484 | No | 247.0039 | 234.6537 | 600 | 26.6081 | No
2026-10-04 | 7:00 | CGPRT22 | 182.7178 | No | 247.0039 | 234.6537 | 600 | 30.453 | No
2026-10-04 | 8:00 | CGPRT22 | 206.2646 | No | 247.0039 | 234.6537 | 600 | 34.3774 | No
2026-10-04 | 9:00 | CGPRT22 | 225.8838 | No | 247.0039 | 234.6537 | 600 | 37.6473 | No
2026-10-04 | 10:00 | CGPRT22 | 221.1162 | No | 247.0039 | 234.6537 | 600 | 36.8527 | No
2026-10-04 | 11:00 | CGPRT22 | 232.0967 | No | 247.0039 | 234.6537 | 600 | 38.6828 | No
2026-10-04 | 12:00 | CGPRT22 | 231.4043 | No | 247.0039 | 234.6537 | 600 | 38.5674 | No
2026-10-04 | 13:00 | CGPRT22 | 231.9268 | No | 247.0039 | 234.6537 | 600 | 38.6545 | No
2026-10-04 | 14:00 | CGPRT22 | 231.3086 | No | 247.0039 | 234.6537 | 600 | 38.5514 | No
2026-10-04 | 15:00 | CGPRT22 | 220.2871 | No | 247.0039 | 234.6537 | 600 | 36.7145 | No
2026-10-04 | 16:00 | CGPRT22 | 204.8008 | No | 247.0039 | 234.6537 | 600 | 34.1335 | No
2026-10-04 | 17:00 | CGPRT22 | 238.8037 | Yes | 247.0039 | 234.6537 | 600 | 39.8006 | No
2026-10-04 | 18:00 | CGPRT22 | 246.8096 | Yes | 247.0039 | 234.6537 | 600 | 41.1349 | No
2026-10-04 | 19:00 | CGPRT22 | 236.1172 | Yes | 247.0039 | 234.6537 | 600 | 39.3529 | No
2026-10-04 | 20:00 | CGPRT22 | 247.0039 | Yes | 247.0039 | 234.6537 | 600 | 41.1673 | No
2026-10-04 | 21:00 | CGPRT22 | 243.1426 | Yes | 247.0039 | 234.6537 | 600 | 40.5238 | No
2026-10-04 | 22:00 | CGPRT22 | 238.4395 | Yes | 247.0039 | 234.6537 | 600 | 39.7399 | No
2026-10-04 | 23:00 | CGPRT22 | 243.3613 | Yes | 247.0039 | 234.6537 | 600 | 40.5602 | No
2026-10-05 | 0:00 | CGPRT22 | 232.3008 | No | 247.0039 | 234.6537 | 600 | 38.7168 | No
2026-10-05 | 1:00 | CGPRT22 | 214.04 | No | 247.0039 | 234.6537 | 600 | 35.6733 | No
2026-10-05 | 2:00 | CGPRT22 | 192.9854 | No | 247.0039 | 234.6537 | 600 | 32.1642 | No
2026-10-05 | 3:00 | CGPRT22 | 211.124 | No | 247.0039 | 234.6537 | 600 | 35.1873 | No
2026-10-05 | 4:00 | CGPRT22 | 131.585 | No | 247.0039 | 234.6537 | 600 | 21.9308 | No
2026-10-05 | 5:00 | CGPRT22 | 188.1855 | No | 247.0039 | 234.6537 | 600 | 31.3643 | No
2026-10-05 | 6:00 | CGPRT22 | 214.7344 | No | 247.0039 | 234.6537 | 600 | 35.7891 | No
2026-10-05 | 7:00 | CGPRT22 | 193.2178 | No | 247.0039 | 234.6537 | 600 | 32.203 | No
2026-10-05 | 8:00 | CGPRT22 | 216.3984 | No | 247.0039 | 234.6537 | 600 | 36.0664 | No
2026-10-05 | 9:00 | CGPRT22 | 225.1123 | No | 247.0039 | 234.6537 | 600 | 37.5187 | No
2026-10-05 | 10:00 | CGPRT22 | 218.7803 | No | 247.0039 | 234.6537 | 600 | 36.4634 | No
2026-10-05 | 11:00 | CGPRT22 | 230.8115 | No | 247.0039 | 234.6537 | 600 | 38.4686 | No
2026-10-05 | 12:00 | CGPRT22 | 220.0811 | No | 247.0039 | 234.6537 | 600 | 36.6802 | No
2026-10-05 | 13:00 | CGPRT22 | 221.502 | No | 247.0039 | 234.6537 | 600 | 36.917 | No
2026-10-05 | 14:00 | CGPRT22 | 225.5039 | No | 247.0039 | 234.6537 | 600 | 37.584 | No
2026-10-05 | 15:00 | CGPRT22 | 214.4238 | No | 247.0039 | 234.6537 | 600 | 35.7373 | No
2026-10-05 | 16:00 | CGPRT22 | 224.668 | No | 247.0039 | 234.6537 | 600 | 37.4447 | No
2026-10-05 | 17:00 | CGPRT22 | 229.7988 | No | 247.0039 | 234.6537 | 600 | 38.2998 | No
2026-10-05 | 18:00 | CGPRT22 | 225.8447 | No | 247.0039 | 234.6537 | 600 | 37.6408 | No
2026-10-05 | 19:00 | CGPRT22 | 244.7061 | Yes | 247.0039 | 234.6537 | 600 | 40.7843 | No
2026-10-05 | 20:00 | CGPRT22 | 236.9824 | Yes | 247.0039 | 234.6537 | 600 | 39.4971 | No
2026-10-05 | 21:00 | CGPRT22 | 241.1719 | Yes | 247.0039 | 234.6537 | 600 | 40.1953 | No
2026-10-05 | 22:00 | CGPRT22 | 232.6035 | No | 247.0039 | 234.6537 | 600 | 38.7673 | No
2026-10-05 | 23:00 | CGPRT22 | 234.9688 | Yes | 247.0039 | 234.6537 | 600 | 39.1615 | No
2026-10-03 | 0:00 | NOMJD67L | 146.4355 | Yes | 146.4385 | 139.1166 | 150 | 97.6237 | Yes
2026-10-03 | 1:00 | NOMJD67L | 107.8359 | No | 146.4385 | 139.1166 | 150 | 71.8906 | No
2026-10-03 | 2:00 | NOMJD67L | 142.3486 | Yes | 146.4385 | 139.1166 | 150 | 94.8991 | Yes
2026-10-03 | 3:00 | NOMJD67L | 92.1318 | No | 146.4385 | 139.1166 | 150 | 61.4212 | No
2026-10-03 | 4:00 | NOMJD67L | 86.2432 | No | 146.4385 | 139.1166 | 150 | 57.4954 | No
2026-10-03 | 5:00 | NOMJD67L | 96.0947 | No | 146.4385 | 139.1166 | 150 | 64.0632 | No
2026-10-03 | 6:00 | NOMJD67L | 100.3271 | No | 146.4385 | 139.1166 | 150 | 66.8848 | No
2026-10-03 | 7:00 | NOMJD67L | 104.0469 | No | 146.4385 | 139.1166 | 150 | 69.3646 | No
2026-10-03 | 8:00 | NOMJD67L | 109.9521 | No | 146.4385 | 139.1166 | 150 | 73.3014 | No
2026-10-03 | 9:00 | NOMJD67L | 111.1689 | No | 146.4385 | 139.1166 | 150 | 74.1126 | No
2026-10-03 | 10:00 | NOMJD67L | 115.751 | No | 146.4385 | 139.1166 | 150 | 77.1673 | No
2026-10-03 | 11:00 | NOMJD67L | 122.8311 | No | 146.4385 | 139.1166 | 150 | 81.8874 | No
2026-10-03 | 12:00 | NOMJD67L | 131.6758 | No | 146.4385 | 139.1166 | 150 | 87.7839 | Yes
2026-10-03 | 13:00 | NOMJD67L | 110.9316 | No | 146.4385 | 139.1166 | 150 | 73.9544 | No
2026-10-03 | 14:00 | NOMJD67L | 129.3564 | No | 146.4385 | 139.1166 | 150 | 86.2376 | Yes
2026-10-03 | 15:00 | NOMJD67L | 146.1572 | Yes | 146.4385 | 139.1166 | 150 | 97.4382 | Yes
2026-10-03 | 16:00 | NOMJD67L | 122.9736 | No | 146.4385 | 139.1166 | 150 | 81.9824 | No
2026-10-03 | 17:00 | NOMJD67L | 144.2783 | Yes | 146.4385 | 139.1166 | 150 | 96.1855 | Yes
2026-10-03 | 18:00 | NOMJD67L | 111.9736 | No | 146.4385 | 139.1166 | 150 | 74.6491 | No
2026-10-03 | 19:00 | NOMJD67L | 143.2988 | Yes | 146.4385 | 139.1166 | 150 | 95.5326 | Yes
2026-10-03 | 20:00 | NOMJD67L | 114.3691 | No | 146.4385 | 139.1166 | 150 | 76.2461 | No
2026-10-03 | 21:00 | NOMJD67L | 133.3145 | No | 146.4385 | 139.1166 | 150 | 88.8763 | Yes
2026-10-03 | 22:00 | NOMJD67L | 120.791 | No | 146.4385 | 139.1166 | 150 | 80.5273 | No
2026-10-03 | 23:00 | NOMJD67L | 141.5918 | Yes | 146.4385 | 139.1166 | 150 | 94.3945 | Yes
2026-10-04 | 0:00 | NOMJD67L | 105.9932 | No | 146.4385 | 139.1166 | 150 | 70.6621 | No
2026-10-04 | 1:00 | NOMJD67L | 130.7041 | No | 146.4385 | 139.1166 | 150 | 87.1361 | Yes
2026-10-04 | 2:00 | NOMJD67L | 145.9297 | Yes | 146.4385 | 139.1166 | 150 | 97.2865 | Yes
2026-10-04 | 3:00 | NOMJD67L | 122.4385 | No | 146.4385 | 139.1166 | 150 | 81.6257 | No
2026-10-04 | 4:00 | NOMJD67L | 140.8896 | Yes | 146.4385 | 139.1166 | 150 | 93.9264 | Yes
2026-10-04 | 5:00 | NOMJD67L | 85.8154 | No | 146.4385 | 139.1166 | 150 | 57.2103 | No
2026-10-04 | 6:00 | NOMJD67L | 97.1934 | No | 146.4385 | 139.1166 | 150 | 64.7956 | No
2026-10-04 | 7:00 | NOMJD67L | 102.7861 | No | 146.4385 | 139.1166 | 150 | 68.5241 | No
2026-10-04 | 8:00 | NOMJD67L | 107.3037 | No | 146.4385 | 139.1166 | 150 | 71.5358 | No
2026-10-04 | 9:00 | NOMJD67L | 126.0352 | No | 146.4385 | 139.1166 | 150 | 84.0234 | No
2026-10-04 | 10:00 | NOMJD67L | 118.5986 | No | 146.4385 | 139.1166 | 150 | 79.0658 | No
2026-10-04 | 11:00 | NOMJD67L | 145.5107 | Yes | 146.4385 | 139.1166 | 150 | 97.0072 | Yes
2026-10-04 | 12:00 | NOMJD67L | 140.3574 | Yes | 146.4385 | 139.1166 | 150 | 93.5716 | Yes
2026-10-04 | 13:00 | NOMJD67L | 116.2842 | No | 146.4385 | 139.1166 | 150 | 77.5228 | No
2026-10-04 | 14:00 | NOMJD67L | 134.2041 | No | 146.4385 | 139.1166 | 150 | 89.4694 | Yes
2026-10-04 | 15:00 | NOMJD67L | 126.5537 | No | 146.4385 | 139.1166 | 150 | 84.3691 | No
2026-10-04 | 16:00 | NOMJD67L | 134.0225 | No | 146.4385 | 139.1166 | 150 | 89.3483 | Yes
2026-10-04 | 17:00 | NOMJD67L | 145.5498 | Yes | 146.4385 | 139.1166 | 150 | 97.0332 | Yes
2026-10-04 | 18:00 | NOMJD67L | 146.4385 | Yes | 146.4385 | 139.1166 | 150 | 97.6257 | Yes
2026-10-04 | 19:00 | NOMJD67L | 140.1064 | Yes | 146.4385 | 139.1166 | 150 | 93.4043 | Yes
2026-10-04 | 20:00 | NOMJD67L | 144.377 | Yes | 146.4385 | 139.1166 | 150 | 96.2513 | Yes
2026-10-04 | 21:00 | NOMJD67L | 107.1963 | No | 146.4385 | 139.1166 | 150 | 71.4642 | No
2026-10-04 | 22:00 | NOMJD67L | 126.7705 | No | 146.4385 | 139.1166 | 150 | 84.5137 | No
2026-10-04 | 23:00 | NOMJD67L | 126.9023 | No | 146.4385 | 139.1166 | 150 | 84.6016 | No
2026-10-05 | 0:00 | NOMJD67L | 132.3096 | No | 146.4385 | 139.1166 | 150 | 88.2064 | Yes
2026-10-05 | 1:00 | NOMJD67L | 131.7861 | No | 146.4385 | 139.1166 | 150 | 87.8574 | Yes
2026-10-05 | 2:00 | NOMJD67L | 136.6865 | No | 146.4385 | 139.1166 | 150 | 91.1243 | Yes
2026-10-05 | 3:00 | NOMJD67L | 127.3721 | No | 146.4385 | 139.1166 | 150 | 84.9147 | No
2026-10-05 | 4:00 | NOMJD67L | 140.8838 | Yes | 146.4385 | 139.1166 | 150 | 93.9225 | Yes
2026-10-05 | 5:00 | NOMJD67L | 119.3701 | No | 146.4385 | 139.1166 | 150 | 79.5801 | No
2026-10-05 | 6:00 | NOMJD67L | 140.623 | Yes | 146.4385 | 139.1166 | 150 | 93.7487 | Yes
2026-10-05 | 7:00 | NOMJD67L | 116.4102 | No | 146.4385 | 139.1166 | 150 | 77.6068 | No
2026-10-05 | 8:00 | NOMJD67L | 87.0566 | No | 146.4385 | 139.1166 | 150 | 58.0378 | No
2026-10-05 | 9:00 | NOMJD67L | 142.376 | Yes | 146.4385 | 139.1166 | 150 | 94.9173 | Yes
2026-10-05 | 10:00 | NOMJD67L | 116.0078 | No | 146.4385 | 139.1166 | 150 | 77.3385 | No
2026-10-05 | 11:00 | NOMJD67L | 122.4033 | No | 146.4385 | 139.1166 | 150 | 81.6022 | No
2026-10-05 | 12:00 | NOMJD67L | 111.6855 | No | 146.4385 | 139.1166 | 150 | 74.457 | No
2026-10-05 | 13:00 | NOMJD67L | 118.0889 | No | 146.4385 | 139.1166 | 150 | 78.7259 | No
2026-10-05 | 14:00 | NOMJD67L | 141.3525 | Yes | 146.4385 | 139.1166 | 150 | 94.235 | Yes
2026-10-05 | 15:00 | NOMJD67L | 125.8857 | No | 146.4385 | 139.1166 | 150 | 83.9238 | No
2026-10-05 | 16:00 | NOMJD67L | 131.873 | No | 146.4385 | 139.1166 | 150 | 87.9154 | Yes
2026-10-05 | 17:00 | NOMJD67L | 110.7344 | No | 146.4385 | 139.1166 | 150 | 73.8229 | No
2026-10-05 | 18:00 | NOMJD67L | 140.208 | Yes | 146.4385 | 139.1166 | 150 | 93.472 | Yes
2026-10-05 | 19:00 | NOMJD67L | 142.9951 | Yes | 146.4385 | 139.1166 | 150 | 95.3301 | Yes
2026-10-05 | 20:00 | NOMJD67L | 109.4971 | No | 146.4385 | 139.1166 | 150 | 72.998 | No
2026-10-05 | 21:00 | NOMJD67L | 107.6582 | No | 146.4385 | 139.1166 | 150 | 71.7721 | No
2026-10-05 | 22:00 | NOMJD67L | 136.2607 | No | 146.4385 | 139.1166 | 150 | 90.8405 | Yes
2026-10-05 | 23:00 | NOMJD67L | 116.0684 | No | 146.4385 | 139.1166 | 150 | 77.3789 | No
2026-10-03 | 0:00 | CXCKRE2B02 | 198.5156 | No | 219.6426 | 208.6604 | 225 | 88.2292 | Yes
2026-10-03 | 1:00 | CXCKRE2B02 | 183.4492 | No | 219.6426 | 208.6604 | 225 | 81.533 | No
2026-10-03 | 2:00 | CXCKRE2B02 | 124.5713 | No | 219.6426 | 208.6604 | 225 | 55.365 | No
2026-10-03 | 3:00 | CXCKRE2B02 | 110.3203 | No | 219.6426 | 208.6604 | 225 | 49.0312 | No
2026-10-03 | 4:00 | CXCKRE2B02 | 209.9043 | Yes | 219.6426 | 208.6604 | 225 | 93.2908 | Yes
2026-10-03 | 5:00 | CXCKRE2B02 | 128.7881 | No | 219.6426 | 208.6604 | 225 | 57.2391 | No
2026-10-03 | 6:00 | CXCKRE2B02 | 153.2969 | No | 219.6426 | 208.6604 | 225 | 68.1319 | No
2026-10-03 | 7:00 | CXCKRE2B02 | 189.8711 | No | 219.6426 | 208.6604 | 225 | 84.3872 | No
2026-10-03 | 8:00 | CXCKRE2B02 | 196.9014 | No | 219.6426 | 208.6604 | 225 | 87.5117 | Yes
2026-10-03 | 9:00 | CXCKRE2B02 | 203.8262 | No | 219.6426 | 208.6604 | 225 | 90.5894 | Yes
2026-10-03 | 10:00 | CXCKRE2B02 | 187.292 | No | 219.6426 | 208.6604 | 225 | 83.2409 | No
2026-10-03 | 11:00 | CXCKRE2B02 | 216.0986 | Yes | 219.6426 | 208.6604 | 225 | 96.0438 | Yes
2026-10-03 | 12:00 | CXCKRE2B02 | 201.7275 | No | 219.6426 | 208.6604 | 225 | 89.6567 | Yes
2026-10-03 | 18:00 | CXCKRE2B02 | 188.9316 | No | 219.6426 | 208.6604 | 225 | 83.9696 | No
2026-10-03 | 19:00 | CXCKRE2B02 | 188.2051 | No | 219.6426 | 208.6604 | 225 | 83.6467 | No
2026-10-03 | 20:00 | CXCKRE2B02 | 205.2549 | No | 219.6426 | 208.6604 | 225 | 91.2244 | Yes
2026-10-03 | 21:00 | CXCKRE2B02 | 213.4033 | Yes | 219.6426 | 208.6604 | 225 | 94.8459 | Yes
2026-10-03 | 22:00 | CXCKRE2B02 | 207.1738 | No | 219.6426 | 208.6604 | 225 | 92.0773 | Yes
2026-10-03 | 23:00 | CXCKRE2B02 | 218.5879 | Yes | 219.6426 | 208.6604 | 225 | 97.1502 | Yes
2026-10-04 | 0:00 | CXCKRE2B02 | 201.1084 | No | 219.6426 | 208.6604 | 225 | 89.3815 | Yes
2026-10-04 | 1:00 | CXCKRE2B02 | 200.7432 | No | 219.6426 | 208.6604 | 225 | 89.2192 | Yes
2026-10-04 | 2:00 | CXCKRE2B02 | 142.1172 | No | 219.6426 | 208.6604 | 225 | 63.1632 | No
2026-10-04 | 3:00 | CXCKRE2B02 | 207.6836 | No | 219.6426 | 208.6604 | 225 | 92.3038 | Yes
2026-10-04 | 4:00 | CXCKRE2B02 | 208.4219 | No | 219.6426 | 208.6604 | 225 | 92.6319 | Yes
2026-10-04 | 5:00 | CXCKRE2B02 | 131.0117 | No | 219.6426 | 208.6604 | 225 | 58.2274 | No
2026-10-04 | 6:00 | CXCKRE2B02 | 160.9912 | No | 219.6426 | 208.6604 | 225 | 71.5516 | No
2026-10-04 | 7:00 | CXCKRE2B02 | 193.0977 | No | 219.6426 | 208.6604 | 225 | 85.8212 | Yes
2026-10-04 | 8:00 | CXCKRE2B02 | 193.7578 | No | 219.6426 | 208.6604 | 225 | 86.1146 | Yes
2026-10-04 | 9:00 | CXCKRE2B02 | 184.0615 | No | 219.6426 | 208.6604 | 225 | 81.8051 | No
2026-10-04 | 10:00 | CXCKRE2B02 | 194.5693 | No | 219.6426 | 208.6604 | 225 | 86.4753 | Yes
2026-10-04 | 11:00 | CXCKRE2B02 | 219.6426 | Yes | 219.6426 | 208.6604 | 225 | 97.6189 | Yes
2026-10-04 | 12:00 | CXCKRE2B02 | 195.9053 | No | 219.6426 | 208.6604 | 225 | 87.069 | Yes
2026-10-04 | 13:00 | CXCKRE2B02 | 213.1729 | Yes | 219.6426 | 208.6604 | 225 | 94.7435 | Yes
2026-10-04 | 14:00 | CXCKRE2B02 | 205.8525 | No | 219.6426 | 208.6604 | 225 | 91.49 | Yes
2026-10-04 | 15:00 | CXCKRE2B02 | 200.0938 | No | 219.6426 | 208.6604 | 225 | 88.9306 | Yes
2026-10-04 | 16:00 | CXCKRE2B02 | 193.291 | No | 219.6426 | 208.6604 | 225 | 85.9071 | Yes
2026-10-04 | 17:00 | CXCKRE2B02 | 208.4619 | No | 219.6426 | 208.6604 | 225 | 92.6497 | Yes
2026-10-04 | 18:00 | CXCKRE2B02 | 190.3408 | No | 219.6426 | 208.6604 | 225 | 84.5959 | No
2026-10-04 | 19:00 | CXCKRE2B02 | 200.625 | No | 219.6426 | 208.6604 | 225 | 89.1667 | Yes
2026-10-04 | 20:00 | CXCKRE2B02 | 191.6016 | No | 219.6426 | 208.6604 | 225 | 85.1562 | Yes
2026-10-04 | 21:00 | CXCKRE2B02 | 203.6328 | No | 219.6426 | 208.6604 | 225 | 90.5035 | Yes
2026-10-04 | 22:00 | CXCKRE2B02 | 186.8057 | No | 219.6426 | 208.6604 | 225 | 83.0247 | No
2026-10-04 | 23:00 | CXCKRE2B02 | 218.665 | Yes | 219.6426 | 208.6604 | 225 | 97.1845 | Yes
2026-10-05 | 0:00 | CXCKRE2B02 | 208.3047 | No | 219.6426 | 208.6604 | 225 | 92.5799 | Yes
2026-10-05 | 1:00 | CXCKRE2B02 | 169.2842 | No | 219.6426 | 208.6604 | 225 | 75.2374 | No
2026-10-05 | 2:00 | CXCKRE2B02 | 162.8252 | No | 219.6426 | 208.6604 | 225 | 72.3668 | No
2026-10-05 | 3:00 | CXCKRE2B02 | 142.6504 | No | 219.6426 | 208.6604 | 225 | 63.4002 | No
2026-10-05 | 4:00 | CXCKRE2B02 | 90.1455 | No | 219.6426 | 208.6604 | 225 | 40.0647 | No
2026-10-05 | 5:00 | CXCKRE2B02 | 132.9609 | No | 219.6426 | 208.6604 | 225 | 59.0938 | No
2026-10-05 | 6:00 | CXCKRE2B02 | 141.5186 | No | 219.6426 | 208.6604 | 225 | 62.8971 | No
2026-10-05 | 7:00 | CXCKRE2B02 | 189.6465 | No | 219.6426 | 208.6604 | 225 | 84.2873 | No
2026-10-05 | 8:00 | CXCKRE2B02 | 181.6553 | No | 219.6426 | 208.6604 | 225 | 80.7357 | No
2026-10-05 | 9:00 | CXCKRE2B02 | 218.4717 | Yes | 219.6426 | 208.6604 | 225 | 97.0985 | Yes
2026-10-05 | 10:00 | CXCKRE2B02 | 214.2959 | Yes | 219.6426 | 208.6604 | 225 | 95.2426 | Yes
2026-10-05 | 11:00 | CXCKRE2B02 | 218.5381 | Yes | 219.6426 | 208.6604 | 225 | 97.128 | Yes
2026-10-05 | 12:00 | CXCKRE2B02 | 219.542 | Yes | 219.6426 | 208.6604 | 225 | 97.5742 | Yes
2026-10-05 | 13:00 | CXCKRE2B02 | 193.208 | No | 219.6426 | 208.6604 | 225 | 85.8702 | Yes
2026-10-05 | 14:00 | CXCKRE2B02 | 211.0508 | Yes | 219.6426 | 208.6604 | 225 | 93.8003 | Yes
2026-10-05 | 15:00 | CXCKRE2B02 | 198.5137 | No | 219.6426 | 208.6604 | 225 | 88.2283 | Yes
2026-10-05 | 16:00 | CXCKRE2B02 | 213.2158 | Yes | 219.6426 | 208.6604 | 225 | 94.7626 | Yes
2026-10-05 | 17:00 | CXCKRE2B02 | 191.1982 | No | 219.6426 | 208.6604 | 225 | 84.977 | No
2026-10-05 | 18:00 | CXCKRE2B02 | 219.416 | Yes | 219.6426 | 208.6604 | 225 | 97.5182 | Yes
2026-10-05 | 19:00 | CXCKRE2B02 | 216.4951 | Yes | 219.6426 | 208.6604 | 225 | 96.2201 | Yes
2026-10-05 | 20:00 | CXCKRE2B02 | 196.9189 | No | 219.6426 | 208.6604 | 225 | 87.5195 | Yes
2026-10-05 | 21:00 | CXCKRE2B02 | 215.7578 | Yes | 219.6426 | 208.6604 | 225 | 95.8924 | Yes
2026-10-05 | 22:00 | CXCKRE2B02 | 209.2871 | Yes | 219.6426 | 208.6604 | 225 | 93.0165 | Yes
2026-10-05 | 23:00 | CXCKRE2B02 | 217.1289 | Yes | 219.6426 | 208.6604 | 225 | 96.5017 | Yes
2026-10-03 | 0:00 | CGBAK57B01 | 310.0947 | Yes | 318.6924 | 302.7578 | 675 | 45.94 | No
2026-10-03 | 1:00 | CGBAK57B01 | 299.6914 | No | 318.6924 | 302.7578 | 675 | 44.3987 | No
2026-10-03 | 2:00 | CGBAK57B01 | 262.8359 | No | 318.6924 | 302.7578 | 675 | 38.9387 | No
2026-10-03 | 3:00 | CGBAK57B01 | 181.4805 | No | 318.6924 | 302.7578 | 675 | 26.886 | No
2026-10-03 | 4:00 | CGBAK57B01 | 180.3301 | No | 318.6924 | 302.7578 | 675 | 26.7156 | No
2026-10-03 | 5:00 | CGBAK57B01 | 265.2998 | No | 318.6924 | 302.7578 | 675 | 39.3037 | No
2026-10-03 | 6:00 | CGBAK57B01 | 232.0703 | No | 318.6924 | 302.7578 | 675 | 34.3808 | No
2026-10-03 | 7:00 | CGBAK57B01 | 233.6074 | No | 318.6924 | 302.7578 | 675 | 34.6085 | No
2026-10-03 | 8:00 | CGBAK57B01 | 278.2393 | No | 318.6924 | 302.7578 | 675 | 41.2206 | No
2026-10-03 | 9:00 | CGBAK57B01 | 244.0713 | No | 318.6924 | 302.7578 | 675 | 36.1587 | No
2026-10-03 | 10:00 | CGBAK57B01 | 273.3633 | No | 318.6924 | 302.7578 | 675 | 40.4983 | No
2026-10-03 | 11:00 | CGBAK57B01 | 288.9814 | No | 318.6924 | 302.7578 | 675 | 42.8121 | No
2026-10-03 | 12:00 | CGBAK57B01 | 297.5752 | No | 318.6924 | 302.7578 | 675 | 44.0852 | No
2026-10-03 | 13:00 | CGBAK57B01 | 297.1768 | No | 318.6924 | 302.7578 | 675 | 44.0262 | No
2026-10-03 | 14:00 | CGBAK57B01 | 293.3916 | No | 318.6924 | 302.7578 | 675 | 43.4654 | No
2026-10-03 | 15:00 | CGBAK57B01 | 290.3496 | No | 318.6924 | 302.7578 | 675 | 43.0148 | No
2026-10-03 | 16:00 | CGBAK57B01 | 275.6924 | No | 318.6924 | 302.7578 | 675 | 40.8433 | No
2026-10-03 | 17:00 | CGBAK57B01 | 289.5498 | No | 318.6924 | 302.7578 | 675 | 42.8963 | No
2026-10-03 | 18:00 | CGBAK57B01 | 288.8506 | No | 318.6924 | 302.7578 | 675 | 42.7927 | No
2026-10-03 | 19:00 | CGBAK57B01 | 282.04 | No | 318.6924 | 302.7578 | 675 | 41.7837 | No
2026-10-03 | 20:00 | CGBAK57B01 | 315.3311 | Yes | 318.6924 | 302.7578 | 675 | 46.7157 | No
2026-10-03 | 21:00 | CGBAK57B01 | 313.3691 | Yes | 318.6924 | 302.7578 | 675 | 46.4251 | No
2026-10-03 | 22:00 | CGBAK57B01 | 310.6309 | Yes | 318.6924 | 302.7578 | 675 | 46.0194 | No
2026-10-03 | 23:00 | CGBAK57B01 | 312.2012 | Yes | 318.6924 | 302.7578 | 675 | 46.252 | No
2026-10-04 | 0:00 | CGBAK57B01 | 307.4209 | Yes | 318.6924 | 302.7578 | 675 | 45.5438 | No
2026-10-04 | 1:00 | CGBAK57B01 | 308.499 | Yes | 318.6924 | 302.7578 | 675 | 45.7036 | No
2026-10-04 | 2:00 | CGBAK57B01 | 267.1152 | No | 318.6924 | 302.7578 | 675 | 39.5726 | No
2026-10-04 | 3:00 | CGBAK57B01 | 242.7822 | No | 318.6924 | 302.7578 | 675 | 35.9677 | No
2026-10-04 | 4:00 | CGBAK57B01 | 149.9932 | No | 318.6924 | 302.7578 | 675 | 22.2212 | No
2026-10-04 | 5:00 | CGBAK57B01 | 147.1045 | No | 318.6924 | 302.7578 | 675 | 21.7933 | No
2026-10-04 | 6:00 | CGBAK57B01 | 136.8066 | No | 318.6924 | 302.7578 | 675 | 20.2677 | No
2026-10-04 | 7:00 | CGBAK57B01 | 169.8838 | No | 318.6924 | 302.7578 | 675 | 25.168 | No
2026-10-04 | 8:00 | CGBAK57B01 | 217.6035 | No | 318.6924 | 302.7578 | 675 | 32.2376 | No
2026-10-04 | 9:00 | CGBAK57B01 | 279.6768 | No | 318.6924 | 302.7578 | 675 | 41.4336 | No
2026-10-04 | 10:00 | CGBAK57B01 | 296.8311 | No | 318.6924 | 302.7578 | 675 | 43.975 | No
2026-10-04 | 11:00 | CGBAK57B01 | 293.084 | No | 318.6924 | 302.7578 | 675 | 43.4198 | No
2026-10-04 | 12:00 | CGBAK57B01 | 289.001 | No | 318.6924 | 302.7578 | 675 | 42.815 | No
2026-10-04 | 13:00 | CGBAK57B01 | 294.1836 | No | 318.6924 | 302.7578 | 675 | 43.5828 | No
2026-10-04 | 14:00 | CGBAK57B01 | 294.3057 | No | 318.6924 | 302.7578 | 675 | 43.6008 | No
2026-10-04 | 15:00 | CGBAK57B01 | 296.3174 | No | 318.6924 | 302.7578 | 675 | 43.8989 | No
2026-10-04 | 16:00 | CGBAK57B01 | 299.8115 | No | 318.6924 | 302.7578 | 675 | 44.4165 | No
2026-10-04 | 17:00 | CGBAK57B01 | 261.3232 | No | 318.6924 | 302.7578 | 675 | 38.7146 | No
2026-10-04 | 18:00 | CGBAK57B01 | 318.6924 | Yes | 318.6924 | 302.7578 | 675 | 47.2137 | No
2026-10-04 | 19:00 | CGBAK57B01 | 290.7227 | No | 318.6924 | 302.7578 | 675 | 43.07 | No
2026-10-04 | 20:00 | CGBAK57B01 | 300.2012 | No | 318.6924 | 302.7578 | 675 | 44.4742 | No
2026-10-04 | 21:00 | CGBAK57B01 | 305.2803 | Yes | 318.6924 | 302.7578 | 675 | 45.2267 | No
2026-10-04 | 22:00 | CGBAK57B01 | 313.3613 | Yes | 318.6924 | 302.7578 | 675 | 46.4239 | No
2026-10-04 | 23:00 | CGBAK57B01 | 316.2295 | Yes | 318.6924 | 302.7578 | 675 | 46.8488 | No
2026-10-05 | 0:00 | CGBAK57B01 | 313.6006 | Yes | 318.6924 | 302.7578 | 675 | 46.4593 | No
2026-10-05 | 1:00 | CGBAK57B01 | 310.4121 | Yes | 318.6924 | 302.7578 | 675 | 45.987 | No
2026-10-05 | 2:00 | CGBAK57B01 | 234.2578 | No | 318.6924 | 302.7578 | 675 | 34.7049 | No
2026-10-05 | 3:00 | CGBAK57B01 | 245.3418 | No | 318.6924 | 302.7578 | 675 | 36.3469 | No
2026-10-05 | 4:00 | CGBAK57B01 | 161.8701 | No | 318.6924 | 302.7578 | 675 | 23.9808 | No
2026-10-05 | 5:00 | CGBAK57B01 | 175.0576 | No | 318.6924 | 302.7578 | 675 | 25.9345 | No
2026-10-05 | 6:00 | CGBAK57B01 | 138.7188 | No | 318.6924 | 302.7578 | 675 | 20.5509 | No
2026-10-05 | 7:00 | CGBAK57B01 | 182.3428 | No | 318.6924 | 302.7578 | 675 | 27.0137 | No
2026-10-05 | 8:00 | CGBAK57B01 | 217.5654 | No | 318.6924 | 302.7578 | 675 | 32.2319 | No
2026-10-05 | 9:00 | CGBAK57B01 | 281.2002 | No | 318.6924 | 302.7578 | 675 | 41.6593 | No
2026-10-05 | 10:00 | CGBAK57B01 | 290.3037 | No | 318.6924 | 302.7578 | 675 | 43.008 | No
2026-10-05 | 11:00 | CGBAK57B01 | 296.9863 | No | 318.6924 | 302.7578 | 675 | 43.998 | No
2026-10-05 | 12:00 | CGBAK57B01 | 296.8721 | No | 318.6924 | 302.7578 | 675 | 43.981 | No
2026-10-05 | 13:00 | CGBAK57B01 | 297.3633 | No | 318.6924 | 302.7578 | 675 | 44.0538 | No
2026-10-05 | 14:00 | CGBAK57B01 | 308.6582 | Yes | 318.6924 | 302.7578 | 675 | 45.7271 | No
2026-10-05 | 15:00 | CGBAK57B01 | 303.9727 | Yes | 318.6924 | 302.7578 | 675 | 45.033 | No
2026-10-05 | 16:00 | CGBAK57B01 | 301.2842 | No | 318.6924 | 302.7578 | 675 | 44.6347 | No
2026-10-05 | 17:00 | CGBAK57B01 | 273.3857 | No | 318.6924 | 302.7578 | 675 | 40.5016 | No
2026-10-05 | 18:00 | CGBAK57B01 | 282.7549 | No | 318.6924 | 302.7578 | 675 | 41.8896 | No
2026-10-05 | 19:00 | CGBAK57B01 | 307.2529 | Yes | 318.6924 | 302.7578 | 675 | 45.519 | No
2026-10-05 | 20:00 | CGBAK57B01 | 312.2432 | Yes | 318.6924 | 302.7578 | 675 | 46.2582 | No
2026-10-05 | 21:00 | CGBAK57B01 | 306.5068 | Yes | 318.6924 | 302.7578 | 675 | 45.4084 | No
2026-10-05 | 22:00 | CGBAK57B01 | 297.0732 | No | 318.6924 | 302.7578 | 675 | 44.0109 | No
2026-10-05 | 23:00 | CGBAK57B01 | 307.6729 | Yes | 318.6924 | 302.7578 | 675 | 45.5812 | No
2026-10-03 | 0:00 | CGBYZ91B01 | 301.9365 | Yes | 314.0488 | 298.3464 | 525 | 57.5117 | No
2026-10-03 | 1:00 | CGBYZ91B01 | 294.1396 | No | 314.0488 | 298.3464 | 525 | 56.0266 | No
2026-10-03 | 2:00 | CGBYZ91B01 | 246.4971 | No | 314.0488 | 298.3464 | 525 | 46.9518 | No
2026-10-03 | 3:00 | CGBYZ91B01 | 180.5234 | No | 314.0488 | 298.3464 | 525 | 34.3854 | No
2026-10-03 | 4:00 | CGBYZ91B01 | 266.3906 | No | 314.0488 | 298.3464 | 525 | 50.7411 | No
2026-10-03 | 5:00 | CGBYZ91B01 | 115.4395 | No | 314.0488 | 298.3464 | 525 | 21.9885 | No
2026-10-03 | 6:00 | CGBYZ91B01 | 221.2715 | No | 314.0488 | 298.3464 | 525 | 42.1469 | No
2026-10-03 | 7:00 | CGBYZ91B01 | 271.1582 | No | 314.0488 | 298.3464 | 525 | 51.6492 | No
2026-10-03 | 8:00 | CGBYZ91B01 | 190.9062 | No | 314.0488 | 298.3464 | 525 | 36.3631 | No
2026-10-03 | 9:00 | CGBYZ91B01 | 219.7822 | No | 314.0488 | 298.3464 | 525 | 41.8633 | No
2026-10-03 | 10:00 | CGBYZ91B01 | 216.9658 | No | 314.0488 | 298.3464 | 525 | 41.3268 | No
2026-10-03 | 11:00 | CGBYZ91B01 | 267.9648 | No | 314.0488 | 298.3464 | 525 | 51.0409 | No
2026-10-03 | 12:00 | CGBYZ91B01 | 281.3467 | No | 314.0488 | 298.3464 | 525 | 53.5898 | No
2026-10-03 | 13:00 | CGBYZ91B01 | 294.6172 | No | 314.0488 | 298.3464 | 525 | 56.1176 | No
2026-10-03 | 14:00 | CGBYZ91B01 | 292.6533 | No | 314.0488 | 298.3464 | 525 | 55.7435 | No
2026-10-03 | 15:00 | CGBYZ91B01 | 296.6982 | No | 314.0488 | 298.3464 | 525 | 56.514 | No
2026-10-03 | 16:00 | CGBYZ91B01 | 270.4463 | No | 314.0488 | 298.3464 | 525 | 51.5136 | No
2026-10-03 | 17:00 | CGBYZ91B01 | 283.1152 | No | 314.0488 | 298.3464 | 525 | 53.9267 | No
2026-10-03 | 18:00 | CGBYZ91B01 | 295.7656 | No | 314.0488 | 298.3464 | 525 | 56.3363 | No
2026-10-03 | 19:00 | CGBYZ91B01 | 307.3379 | Yes | 314.0488 | 298.3464 | 525 | 58.5406 | No
2026-10-03 | 20:00 | CGBYZ91B01 | 298.3604 | Yes | 314.0488 | 298.3464 | 525 | 56.8305 | No
2026-10-03 | 21:00 | CGBYZ91B01 | 300.71 | Yes | 314.0488 | 298.3464 | 525 | 57.2781 | No
2026-10-03 | 22:00 | CGBYZ91B01 | 307.2949 | Yes | 314.0488 | 298.3464 | 525 | 58.5324 | No
2026-10-03 | 23:00 | CGBYZ91B01 | 297.0693 | No | 314.0488 | 298.3464 | 525 | 56.5846 | No
2026-10-04 | 0:00 | CGBYZ91B01 | 303.3779 | Yes | 314.0488 | 298.3464 | 525 | 57.7863 | No
2026-10-04 | 1:00 | CGBYZ91B01 | 281.9346 | No | 314.0488 | 298.3464 | 525 | 53.7018 | No
2026-10-04 | 2:00 | CGBYZ91B01 | 245.75 | No | 314.0488 | 298.3464 | 525 | 46.8095 | No
2026-10-04 | 3:00 | CGBYZ91B01 | 187.1113 | No | 314.0488 | 298.3464 | 525 | 35.6403 | No
2026-10-04 | 4:00 | CGBYZ91B01 | 185.9883 | No | 314.0488 | 298.3464 | 525 | 35.4263 | No
2026-10-04 | 5:00 | CGBYZ91B01 | 173.5225 | No | 314.0488 | 298.3464 | 525 | 33.0519 | No
2026-10-04 | 6:00 | CGBYZ91B01 | 203.9512 | No | 314.0488 | 298.3464 | 525 | 38.8478 | No
2026-10-04 | 7:00 | CGBYZ91B01 | 242.2861 | No | 314.0488 | 298.3464 | 525 | 46.1497 | No
2026-10-04 | 8:00 | CGBYZ91B01 | 214.0859 | No | 314.0488 | 298.3464 | 525 | 40.7783 | No
2026-10-04 | 9:00 | CGBYZ91B01 | 186.0645 | No | 314.0488 | 298.3464 | 525 | 35.4408 | No
2026-10-04 | 10:00 | CGBYZ91B01 | 227.8379 | No | 314.0488 | 298.3464 | 525 | 43.3977 | No
2026-10-04 | 11:00 | CGBYZ91B01 | 276.0869 | No | 314.0488 | 298.3464 | 525 | 52.588 | No
2026-10-04 | 12:00 | CGBYZ91B01 | 253.1553 | No | 314.0488 | 298.3464 | 525 | 48.2201 | No
2026-10-04 | 13:00 | CGBYZ91B01 | 274.1123 | No | 314.0488 | 298.3464 | 525 | 52.2119 | No
2026-10-04 | 14:00 | CGBYZ91B01 | 260.8115 | No | 314.0488 | 298.3464 | 525 | 49.6784 | No
2026-10-04 | 15:00 | CGBYZ91B01 | 299.6387 | Yes | 314.0488 | 298.3464 | 525 | 57.074 | No
2026-10-04 | 16:00 | CGBYZ91B01 | 300.1963 | Yes | 314.0488 | 298.3464 | 525 | 57.1802 | No
2026-10-04 | 17:00 | CGBYZ91B01 | 282.9775 | No | 314.0488 | 298.3464 | 525 | 53.9005 | No
2026-10-04 | 18:00 | CGBYZ91B01 | 293.751 | No | 314.0488 | 298.3464 | 525 | 55.9526 | No
2026-10-04 | 19:00 | CGBYZ91B01 | 299.8271 | Yes | 314.0488 | 298.3464 | 525 | 57.1099 | No
2026-10-04 | 20:00 | CGBYZ91B01 | 314.0488 | Yes | 314.0488 | 298.3464 | 525 | 59.8188 | No
2026-10-04 | 21:00 | CGBYZ91B01 | 308.3799 | Yes | 314.0488 | 298.3464 | 525 | 58.739 | No
2026-10-04 | 22:00 | CGBYZ91B01 | 305.0879 | Yes | 314.0488 | 298.3464 | 525 | 58.112 | No
2026-10-04 | 23:00 | CGBYZ91B01 | 309.8027 | Yes | 314.0488 | 298.3464 | 525 | 59.01 | No
2026-10-05 | 0:00 | CGBYZ91B01 | 310.8164 | Yes | 314.0488 | 298.3464 | 525 | 59.2031 | No
2026-10-05 | 1:00 | CGBYZ91B01 | 285.499 | No | 314.0488 | 298.3464 | 525 | 54.3808 | No
2026-10-05 | 2:00 | CGBYZ91B01 | 249.9541 | No | 314.0488 | 298.3464 | 525 | 47.6103 | No
2026-10-05 | 3:00 | CGBYZ91B01 | 121.958 | No | 314.0488 | 298.3464 | 525 | 23.2301 | No
2026-10-05 | 4:00 | CGBYZ91B01 | 117.5176 | No | 314.0488 | 298.3464 | 525 | 22.3843 | No
2026-10-05 | 5:00 | CGBYZ91B01 | 168.5576 | No | 314.0488 | 298.3464 | 525 | 32.1062 | No
2026-10-05 | 6:00 | CGBYZ91B01 | 123.2803 | No | 314.0488 | 298.3464 | 525 | 23.482 | No
2026-10-05 | 7:00 | CGBYZ91B01 | 194.3096 | No | 314.0488 | 298.3464 | 525 | 37.0113 | No
2026-10-05 | 8:00 | CGBYZ91B01 | 250.874 | No | 314.0488 | 298.3464 | 525 | 47.7855 | No
2026-10-05 | 9:00 | CGBYZ91B01 | 222.9902 | No | 314.0488 | 298.3464 | 525 | 42.4743 | No
2026-10-05 | 10:00 | CGBYZ91B01 | 232.3643 | No | 314.0488 | 298.3464 | 525 | 44.2599 | No
2026-10-05 | 11:00 | CGBYZ91B01 | 231.9863 | No | 314.0488 | 298.3464 | 525 | 44.1879 | No
2026-10-05 | 12:00 | CGBYZ91B01 | 256.6914 | No | 314.0488 | 298.3464 | 525 | 48.8936 | No
2026-10-05 | 13:00 | CGBYZ91B01 | 290.4463 | No | 314.0488 | 298.3464 | 525 | 55.3231 | No
2026-10-05 | 14:00 | CGBYZ91B01 | 284.1338 | No | 314.0488 | 298.3464 | 525 | 54.1207 | No
2026-10-05 | 15:00 | CGBYZ91B01 | 246.9346 | No | 314.0488 | 298.3464 | 525 | 47.0352 | No
2026-10-05 | 16:00 | CGBYZ91B01 | 274.9912 | No | 314.0488 | 298.3464 | 525 | 52.3793 | No
2026-10-05 | 17:00 | CGBYZ91B01 | 289.542 | No | 314.0488 | 298.3464 | 525 | 55.1509 | No
2026-10-05 | 18:00 | CGBYZ91B01 | 309.1504 | Yes | 314.0488 | 298.3464 | 525 | 58.8858 | No
2026-10-05 | 19:00 | CGBYZ91B01 | 299.3926 | Yes | 314.0488 | 298.3464 | 525 | 57.0272 | No
2026-10-05 | 20:00 | CGBYZ91B01 | 292.8535 | No | 314.0488 | 298.3464 | 525 | 55.7816 | No
2026-10-05 | 21:00 | CGBYZ91B01 | 301.4727 | Yes | 314.0488 | 298.3464 | 525 | 57.4234 | No
2026-10-05 | 22:00 | CGBYZ91B01 | 303.5625 | Yes | 314.0488 | 298.3464 | 525 | 57.8214 | No
2026-10-05 | 23:00 | CGBYZ91B01 | 302.1035 | Yes | 314.0488 | 298.3464 | 525 | 57.5435 | No
2026-10-03 | 0:00 | CGKTL19 | 237.9521 | Yes | 250.0146 | 237.5139 | 600 | 39.6587 | No
2026-10-03 | 1:00 | CGKTL19 | 232.3047 | No | 250.0146 | 237.5139 | 600 | 38.7174 | No
2026-10-03 | 2:00 | CGKTL19 | 220.6064 | No | 250.0146 | 237.5139 | 600 | 36.7677 | No
2026-10-03 | 3:00 | CGKTL19 | 185.0449 | No | 250.0146 | 237.5139 | 600 | 30.8408 | No
2026-10-03 | 4:00 | CGKTL19 | 132.9502 | No | 250.0146 | 237.5139 | 600 | 22.1584 | No
2026-10-03 | 5:00 | CGKTL19 | 100.1768 | No | 250.0146 | 237.5139 | 600 | 16.6961 | No
2026-10-03 | 6:00 | CGKTL19 | 111.1641 | No | 250.0146 | 237.5139 | 600 | 18.5273 | No
2026-10-03 | 7:00 | CGKTL19 | 160.6729 | No | 250.0146 | 237.5139 | 600 | 26.7788 | No
2026-10-03 | 8:00 | CGKTL19 | 199.2793 | No | 250.0146 | 237.5139 | 600 | 33.2132 | No
2026-10-03 | 9:00 | CGKTL19 | 199.209 | No | 250.0146 | 237.5139 | 600 | 33.2015 | No
2026-10-03 | 10:00 | CGKTL19 | 225.0859 | No | 250.0146 | 237.5139 | 600 | 37.5143 | No
2026-10-03 | 11:00 | CGKTL19 | 226.8584 | No | 250.0146 | 237.5139 | 600 | 37.8097 | No
2026-10-03 | 12:00 | CGKTL19 | 234.6201 | No | 250.0146 | 237.5139 | 600 | 39.1034 | No
2026-10-03 | 13:00 | CGKTL19 | 226.2109 | No | 250.0146 | 237.5139 | 600 | 37.7018 | No
2026-10-03 | 14:00 | CGKTL19 | 210.6914 | No | 250.0146 | 237.5139 | 600 | 35.1152 | No
2026-10-03 | 15:00 | CGKTL19 | 221.3359 | No | 250.0146 | 237.5139 | 600 | 36.8893 | No
2026-10-03 | 16:00 | CGKTL19 | 189.1777 | No | 250.0146 | 237.5139 | 600 | 31.5296 | No
2026-10-03 | 17:00 | CGKTL19 | 235.1758 | No | 250.0146 | 237.5139 | 600 | 39.196 | No
2026-10-03 | 18:00 | CGKTL19 | 203.1611 | No | 250.0146 | 237.5139 | 600 | 33.8602 | No
2026-10-03 | 19:00 | CGKTL19 | 234.9521 | No | 250.0146 | 237.5139 | 600 | 39.1587 | No
2026-10-03 | 20:00 | CGKTL19 | 241.1699 | Yes | 250.0146 | 237.5139 | 600 | 40.195 | No
2026-10-03 | 21:00 | CGKTL19 | 232.0732 | No | 250.0146 | 237.5139 | 600 | 38.6789 | No
2026-10-03 | 22:00 | CGKTL19 | 233.3398 | No | 250.0146 | 237.5139 | 600 | 38.89 | No
2026-10-03 | 23:00 | CGKTL19 | 240.3369 | Yes | 250.0146 | 237.5139 | 600 | 40.0562 | No
2026-10-04 | 0:00 | CGKTL19 | 250.0146 | Yes | 250.0146 | 237.5139 | 600 | 41.6691 | No
2026-10-04 | 1:00 | CGKTL19 | 245.8242 | Yes | 250.0146 | 237.5139 | 600 | 40.9707 | No
2026-10-04 | 2:00 | CGKTL19 | 248.4941 | Yes | 250.0146 | 237.5139 | 600 | 41.4157 | No
2026-10-04 | 3:00 | CGKTL19 | 143.4404 | No | 250.0146 | 237.5139 | 600 | 23.9067 | No
2026-10-04 | 4:00 | CGKTL19 | 141.1641 | No | 250.0146 | 237.5139 | 600 | 23.5273 | No
2026-10-04 | 5:00 | CGKTL19 | 74.5283 | No | 250.0146 | 237.5139 | 600 | 12.4214 | No
2026-10-04 | 6:00 | CGKTL19 | 92.4014 | No | 250.0146 | 237.5139 | 600 | 15.4002 | No
2026-10-04 | 7:00 | CGKTL19 | 182.332 | No | 250.0146 | 237.5139 | 600 | 30.3887 | No
2026-10-04 | 8:00 | CGKTL19 | 231.4824 | No | 250.0146 | 237.5139 | 600 | 38.5804 | No
2026-10-04 | 9:00 | CGKTL19 | 190.4619 | No | 250.0146 | 237.5139 | 600 | 31.7437 | No
2026-10-04 | 10:00 | CGKTL19 | 235.9902 | No | 250.0146 | 237.5139 | 600 | 39.3317 | No
2026-10-04 | 11:00 | CGKTL19 | 174.0586 | No | 250.0146 | 237.5139 | 600 | 29.0098 | No
2026-10-04 | 12:00 | CGKTL19 | 206.5508 | No | 250.0146 | 237.5139 | 600 | 34.4251 | No
2026-10-04 | 13:00 | CGKTL19 | 245.4053 | Yes | 250.0146 | 237.5139 | 600 | 40.9009 | No
2026-10-04 | 14:00 | CGKTL19 | 241.584 | Yes | 250.0146 | 237.5139 | 600 | 40.264 | No
2026-10-04 | 15:00 | CGKTL19 | 245.9893 | Yes | 250.0146 | 237.5139 | 600 | 40.9982 | No
2026-10-04 | 16:00 | CGKTL19 | 224.6152 | No | 250.0146 | 237.5139 | 600 | 37.4359 | No
2026-10-04 | 17:00 | CGKTL19 | 226.6729 | No | 250.0146 | 237.5139 | 600 | 37.7788 | No
2026-10-04 | 18:00 | CGKTL19 | 244.4551 | Yes | 250.0146 | 237.5139 | 600 | 40.7425 | No
2026-10-04 | 19:00 | CGKTL19 | 237.8535 | Yes | 250.0146 | 237.5139 | 600 | 39.6423 | No
2026-10-04 | 20:00 | CGKTL19 | 238.2764 | Yes | 250.0146 | 237.5139 | 600 | 39.7127 | No
2026-10-04 | 21:00 | CGKTL19 | 230.3252 | No | 250.0146 | 237.5139 | 600 | 38.3875 | No
2026-10-04 | 22:00 | CGKTL19 | 236.2842 | No | 250.0146 | 237.5139 | 600 | 39.3807 | No
2026-10-04 | 23:00 | CGKTL19 | 240.0527 | Yes | 250.0146 | 237.5139 | 600 | 40.0088 | No
2026-10-05 | 0:00 | CGKTL19 | 244.0371 | Yes | 250.0146 | 237.5139 | 600 | 40.6729 | No
2026-10-05 | 1:00 | CGKTL19 | 239.7295 | Yes | 250.0146 | 237.5139 | 600 | 39.9549 | No
2026-10-05 | 2:00 | CGKTL19 | 191.1992 | No | 250.0146 | 237.5139 | 600 | 31.8665 | No
2026-10-05 | 3:00 | CGKTL19 | 204.834 | No | 250.0146 | 237.5139 | 600 | 34.139 | No
2026-10-05 | 4:00 | CGKTL19 | 239.5479 | Yes | 250.0146 | 237.5139 | 600 | 39.9246 | No
2026-10-05 | 5:00 | CGKTL19 | 203.0273 | No | 250.0146 | 237.5139 | 600 | 33.8379 | No
2026-10-05 | 6:00 | CGKTL19 | 234.9824 | No | 250.0146 | 237.5139 | 600 | 39.1637 | No
2026-10-05 | 7:00 | CGKTL19 | 170.5596 | No | 250.0146 | 237.5139 | 600 | 28.4266 | No
2026-10-05 | 8:00 | CGKTL19 | 216.9746 | No | 250.0146 | 237.5139 | 600 | 36.1624 | No
2026-10-05 | 9:00 | CGKTL19 | 204.5615 | No | 250.0146 | 237.5139 | 600 | 34.0936 | No
2026-10-05 | 10:00 | CGKTL19 | 228.6367 | No | 250.0146 | 237.5139 | 600 | 38.1061 | No
2026-10-05 | 11:00 | CGKTL19 | 229.7637 | No | 250.0146 | 237.5139 | 600 | 38.2939 | No
2026-10-05 | 12:00 | CGKTL19 | 217.8604 | No | 250.0146 | 237.5139 | 600 | 36.3101 | No
2026-10-05 | 13:00 | CGKTL19 | 224.8184 | No | 250.0146 | 237.5139 | 600 | 37.4697 | No
2026-10-05 | 14:00 | CGKTL19 | 201.4463 | No | 250.0146 | 237.5139 | 600 | 33.5744 | No
2026-10-05 | 15:00 | CGKTL19 | 238.8125 | Yes | 250.0146 | 237.5139 | 600 | 39.8021 | No
2026-10-05 | 16:00 | CGKTL19 | 238.373 | Yes | 250.0146 | 237.5139 | 600 | 39.7288 | No
2026-10-05 | 17:00 | CGKTL19 | 228.5615 | No | 250.0146 | 237.5139 | 600 | 38.0936 | No
2026-10-05 | 18:00 | CGKTL19 | 212.8926 | No | 250.0146 | 237.5139 | 600 | 35.4821 | No
2026-10-05 | 19:00 | CGKTL19 | 220.8506 | No | 250.0146 | 237.5139 | 600 | 36.8084 | No
2026-10-05 | 20:00 | CGKTL19 | 234.0029 | No | 250.0146 | 237.5139 | 600 | 39.0005 | No
2026-10-05 | 21:00 | CGKTL19 | 236.1006 | No | 250.0146 | 237.5139 | 600 | 39.3501 | No
2026-10-05 | 22:00 | CGKTL19 | 233.9951 | No | 250.0146 | 237.5139 | 600 | 38.9992 | No
2026-10-05 | 23:00 | CGKTL19 | 246.0674 | Yes | 250.0146 | 237.5139 | 600 | 41.0112 | No
2026-10-03 | 0:00 | CGKTLN7 | 256.585 | Yes | 265.5635 | 252.2853 | 525 | 48.8733 | No
2026-10-03 | 1:00 | CGKTLN7 | 249.8184 | No | 265.5635 | 252.2853 | 525 | 47.5844 | No
2026-10-03 | 2:00 | CGKTLN7 | 205.3301 | No | 265.5635 | 252.2853 | 525 | 39.1105 | No
2026-10-03 | 3:00 | CGKTLN7 | 181.001 | No | 265.5635 | 252.2853 | 525 | 34.4764 | No
2026-10-03 | 4:00 | CGKTLN7 | 185.8174 | No | 265.5635 | 252.2853 | 525 | 35.3938 | No
2026-10-03 | 5:00 | CGKTLN7 | 152.8926 | No | 265.5635 | 252.2853 | 525 | 29.1224 | No
2026-10-03 | 6:00 | CGKTLN7 | 196.9844 | No | 265.5635 | 252.2853 | 525 | 37.5208 | No
2026-10-03 | 7:00 | CGKTLN7 | 147.7871 | No | 265.5635 | 252.2853 | 525 | 28.1499 | No
2026-10-03 | 8:00 | CGKTLN7 | 228.2939 | No | 265.5635 | 252.2853 | 525 | 43.4846 | No
2026-10-03 | 9:00 | CGKTLN7 | 229.1621 | No | 265.5635 | 252.2853 | 525 | 43.6499 | No
2026-10-03 | 10:00 | CGKTLN7 | 241.9922 | No | 265.5635 | 252.2853 | 525 | 46.0938 | No
2026-10-03 | 11:00 | CGKTLN7 | 249.8916 | No | 265.5635 | 252.2853 | 525 | 47.5984 | No
2026-10-03 | 12:00 | CGKTLN7 | 240.0654 | No | 265.5635 | 252.2853 | 525 | 45.7267 | No
2026-10-03 | 13:00 | CGKTLN7 | 240.6445 | No | 265.5635 | 252.2853 | 525 | 45.8371 | No
2026-10-03 | 14:00 | CGKTLN7 | 253.6992 | Yes | 265.5635 | 252.2853 | 525 | 48.3237 | No
2026-10-03 | 15:00 | CGKTLN7 | 248.6123 | No | 265.5635 | 252.2853 | 525 | 47.3547 | No
2026-10-03 | 16:00 | CGKTLN7 | 247.5498 | No | 265.5635 | 252.2853 | 525 | 47.1523 | No
2026-10-03 | 17:00 | CGKTLN7 | 242.4219 | No | 265.5635 | 252.2853 | 525 | 46.1756 | No
2026-10-03 | 18:00 | CGKTLN7 | 241.96 | No | 265.5635 | 252.2853 | 525 | 46.0876 | No
2026-10-03 | 19:00 | CGKTLN7 | 240.1592 | No | 265.5635 | 252.2853 | 525 | 45.7446 | No
2026-10-03 | 20:00 | CGKTLN7 | 253.1299 | Yes | 265.5635 | 252.2853 | 525 | 48.2152 | No
2026-10-03 | 21:00 | CGKTLN7 | 264.3496 | Yes | 265.5635 | 252.2853 | 525 | 50.3523 | No
2026-10-03 | 22:00 | CGKTLN7 | 265.5635 | Yes | 265.5635 | 252.2853 | 525 | 50.5835 | No
2026-10-03 | 23:00 | CGKTLN7 | 260.2021 | Yes | 265.5635 | 252.2853 | 525 | 49.5623 | No
2026-10-04 | 0:00 | CGKTLN7 | 255.8584 | Yes | 265.5635 | 252.2853 | 525 | 48.7349 | No
2026-10-04 | 1:00 | CGKTLN7 | 248.0713 | No | 265.5635 | 252.2853 | 525 | 47.2517 | No
2026-10-04 | 2:00 | CGKTLN7 | 197.377 | No | 265.5635 | 252.2853 | 525 | 37.5956 | No
2026-10-04 | 3:00 | CGKTLN7 | 145.29 | No | 265.5635 | 252.2853 | 525 | 27.6743 | No
2026-10-04 | 4:00 | CGKTLN7 | 101.4912 | No | 265.5635 | 252.2853 | 525 | 19.3317 | No
2026-10-04 | 5:00 | CGKTLN7 | 138.6572 | No | 265.5635 | 252.2853 | 525 | 26.4109 | No
2026-10-04 | 6:00 | CGKTLN7 | 139.6494 | No | 265.5635 | 252.2853 | 525 | 26.5999 | No
2026-10-04 | 7:00 | CGKTLN7 | 215.5586 | No | 265.5635 | 252.2853 | 525 | 41.0588 | No
2026-10-04 | 8:00 | CGKTLN7 | 240.8145 | No | 265.5635 | 252.2853 | 525 | 45.8694 | No
2026-10-04 | 9:00 | CGKTLN7 | 237.0693 | No | 265.5635 | 252.2853 | 525 | 45.1561 | No
2026-10-04 | 10:00 | CGKTLN7 | 248.2363 | No | 265.5635 | 252.2853 | 525 | 47.2831 | No
2026-10-04 | 11:00 | CGKTLN7 | 235.1211 | No | 265.5635 | 252.2853 | 525 | 44.785 | No
2026-10-04 | 12:00 | CGKTLN7 | 243.2373 | No | 265.5635 | 252.2853 | 525 | 46.3309 | No
2026-10-04 | 13:00 | CGKTLN7 | 250.7471 | No | 265.5635 | 252.2853 | 525 | 47.7613 | No
2026-10-04 | 14:00 | CGKTLN7 | 258.4834 | Yes | 265.5635 | 252.2853 | 525 | 49.2349 | No
2026-10-04 | 15:00 | CGKTLN7 | 242.5732 | No | 265.5635 | 252.2853 | 525 | 46.2044 | No
2026-10-04 | 16:00 | CGKTLN7 | 244.7451 | No | 265.5635 | 252.2853 | 525 | 46.6181 | No
2026-10-04 | 17:00 | CGKTLN7 | 227.5039 | No | 265.5635 | 252.2853 | 525 | 43.3341 | No
2026-10-04 | 18:00 | CGKTLN7 | 236.9932 | No | 265.5635 | 252.2853 | 525 | 45.1416 | No
2026-10-04 | 19:00 | CGKTLN7 | 238.9805 | No | 265.5635 | 252.2853 | 525 | 45.5201 | No
2026-10-04 | 20:00 | CGKTLN7 | 250.918 | No | 265.5635 | 252.2853 | 525 | 47.7939 | No
2026-10-04 | 21:00 | CGKTLN7 | 265.0059 | Yes | 265.5635 | 252.2853 | 525 | 50.4773 | No
2026-10-04 | 22:00 | CGKTLN7 | 257.6543 | Yes | 265.5635 | 252.2853 | 525 | 49.077 | No
2026-10-04 | 23:00 | CGKTLN7 | 259.4502 | Yes | 265.5635 | 252.2853 | 525 | 49.4191 | No
2026-10-05 | 0:00 | CGKTLN7 | 260.002 | Yes | 265.5635 | 252.2853 | 525 | 49.5242 | No
2026-10-05 | 1:00 | CGKTLN7 | 263.4365 | Yes | 265.5635 | 252.2853 | 525 | 50.1784 | No
2026-10-05 | 2:00 | CGKTLN7 | 233.1055 | No | 265.5635 | 252.2853 | 525 | 44.401 | No
2026-10-05 | 3:00 | CGKTLN7 | 152.834 | No | 265.5635 | 252.2853 | 525 | 29.1112 | No
2026-10-05 | 4:00 | CGKTLN7 | 148.4297 | No | 265.5635 | 252.2853 | 525 | 28.2723 | No
2026-10-05 | 5:00 | CGKTLN7 | 118.5107 | No | 265.5635 | 252.2853 | 525 | 22.5735 | No
2026-10-05 | 6:00 | CGKTLN7 | 195.6641 | No | 265.5635 | 252.2853 | 525 | 37.2693 | No
2026-10-05 | 7:00 | CGKTLN7 | 152.5215 | No | 265.5635 | 252.2853 | 525 | 29.0517 | No
2026-10-05 | 8:00 | CGKTLN7 | 205.4551 | No | 265.5635 | 252.2853 | 525 | 39.1343 | No
2026-10-05 | 9:00 | CGKTLN7 | 236.7158 | No | 265.5635 | 252.2853 | 525 | 45.0887 | No
2026-10-05 | 10:00 | CGKTLN7 | 237.2266 | No | 265.5635 | 252.2853 | 525 | 45.186 | No
2026-10-05 | 11:00 | CGKTLN7 | 244.0791 | No | 265.5635 | 252.2853 | 525 | 46.4913 | No
2026-10-05 | 12:00 | CGKTLN7 | 253.2598 | Yes | 265.5635 | 252.2853 | 525 | 48.24 | No
2026-10-05 | 13:00 | CGKTLN7 | 254.6406 | Yes | 265.5635 | 252.2853 | 525 | 48.503 | No
2026-10-05 | 14:00 | CGKTLN7 | 246.8721 | No | 265.5635 | 252.2853 | 525 | 47.0233 | No
2026-10-05 | 15:00 | CGKTLN7 | 241.2822 | No | 265.5635 | 252.2853 | 525 | 45.9585 | No
2026-10-05 | 16:00 | CGKTLN7 | 244.5615 | No | 265.5635 | 252.2853 | 525 | 46.5831 | No
2026-10-05 | 17:00 | CGKTLN7 | 242.832 | No | 265.5635 | 252.2853 | 525 | 46.2537 | No
2026-10-05 | 18:00 | CGKTLN7 | 230.7119 | No | 265.5635 | 252.2853 | 525 | 43.9451 | No
2026-10-05 | 19:00 | CGKTLN7 | 249.3418 | No | 265.5635 | 252.2853 | 525 | 47.4937 | No
2026-10-05 | 20:00 | CGKTLN7 | 256.0088 | Yes | 265.5635 | 252.2853 | 525 | 48.7636 | No
2026-10-05 | 21:00 | CGKTLN7 | 258.5596 | Yes | 265.5635 | 252.2853 | 525 | 49.2494 | No
2026-10-05 | 22:00 | CGKTLN7 | 256.6523 | Yes | 265.5635 | 252.2853 | 525 | 48.8862 | No
2026-10-05 | 23:00 | CGKTLN7 | 261.8418 | Yes | 265.5635 | 252.2853 | 525 | 49.8746 | No
2026-10-03 | 0:00 | CMHMN35 | 170.431 | No | 261.703 | 248.6179 | 525 | 32.463 | No
2026-10-03 | 1:00 | CMHMN35 | 199.234 | No | 261.703 | 248.6179 | 525 | 37.9493 | No
2026-10-03 | 2:00 | CMHMN35 | 180.84 | No | 261.703 | 248.6179 | 525 | 34.4457 | No
2026-10-03 | 3:00 | CMHMN35 | 128.807 | No | 261.703 | 248.6179 | 525 | 24.5347 | No
2026-10-03 | 4:00 | CMHMN35 | 158.886 | No | 261.703 | 248.6179 | 525 | 30.264 | No
2026-10-03 | 5:00 | CMHMN35 | 121.907 | No | 261.703 | 248.6179 | 525 | 23.2204 | No
2026-10-03 | 6:00 | CMHMN35 | 186.053 | No | 261.703 | 248.6179 | 525 | 35.4387 | No
2026-10-03 | 7:00 | CMHMN35 | 234.251 | No | 261.703 | 248.6179 | 525 | 44.6192 | No
2026-10-03 | 8:00 | CMHMN35 | 240.773 | No | 261.703 | 248.6179 | 525 | 45.8615 | No
2026-10-03 | 9:00 | CMHMN35 | 231.157 | No | 261.703 | 248.6179 | 525 | 44.0299 | No
2026-10-03 | 10:00 | CMHMN35 | 215.494 | No | 261.703 | 248.6179 | 525 | 41.0465 | No
2026-10-03 | 11:00 | CMHMN35 | 232.732 | No | 261.703 | 248.6179 | 525 | 44.3299 | No
2026-10-03 | 12:00 | CMHMN35 | 242.799 | No | 261.703 | 248.6179 | 525 | 46.2474 | No
2026-10-03 | 13:00 | CMHMN35 | 219.635 | No | 261.703 | 248.6179 | 525 | 41.8352 | No
2026-10-03 | 14:00 | CMHMN35 | 253.69 | Yes | 261.703 | 248.6179 | 525 | 48.3219 | No
2026-10-03 | 15:00 | CMHMN35 | 246.753 | No | 261.703 | 248.6179 | 525 | 47.0006 | No
2026-10-03 | 16:00 | CMHMN35 | 237.319 | No | 261.703 | 248.6179 | 525 | 45.2036 | No
2026-10-03 | 17:00 | CMHMN35 | 238.291 | No | 261.703 | 248.6179 | 525 | 45.3888 | No
2026-10-03 | 18:00 | CMHMN35 | 242.16 | No | 261.703 | 248.6179 | 525 | 46.1257 | No
2026-10-03 | 19:00 | CMHMN35 | 248.127 | No | 261.703 | 248.6179 | 525 | 47.2623 | No
2026-10-03 | 20:00 | CMHMN35 | 254.795 | Yes | 261.703 | 248.6179 | 525 | 48.5324 | No
2026-10-03 | 21:00 | CMHMN35 | 251.221 | Yes | 261.703 | 248.6179 | 525 | 47.8516 | No
2026-10-03 | 22:00 | CMHMN35 | 258.381 | Yes | 261.703 | 248.6179 | 525 | 49.2154 | No
2026-10-03 | 23:00 | CMHMN35 | 260.665 | Yes | 261.703 | 248.6179 | 525 | 49.6505 | No
2026-10-04 | 0:00 | CMHMN35 | 188.662 | No | 261.703 | 248.6179 | 525 | 35.9356 | No
2026-10-04 | 1:00 | CMHMN35 | 235.783 | No | 261.703 | 248.6179 | 525 | 44.911 | No
2026-10-04 | 2:00 | CMHMN35 | 234.803 | No | 261.703 | 248.6179 | 525 | 44.7244 | No
2026-10-04 | 3:00 | CMHMN35 | 130.783 | No | 261.703 | 248.6179 | 525 | 24.911 | No
2026-10-04 | 4:00 | CMHMN35 | 102.897 | No | 261.703 | 248.6179 | 525 | 19.5994 | No
2026-10-04 | 5:00 | CMHMN35 | 140.834 | No | 261.703 | 248.6179 | 525 | 26.8255 | No
2026-10-04 | 6:00 | CMHMN35 | 249.035 | Yes | 261.703 | 248.6179 | 525 | 47.4352 | No
2026-10-04 | 7:00 | CMHMN35 | 238.102 | No | 261.703 | 248.6179 | 525 | 45.3528 | No
2026-10-04 | 8:00 | CMHMN35 | 244.939 | No | 261.703 | 248.6179 | 525 | 46.655 | No
2026-10-04 | 9:00 | CMHMN35 | 244.514 | No | 261.703 | 248.6179 | 525 | 46.5741 | No
2026-10-04 | 10:00 | CMHMN35 | 247.251 | No | 261.703 | 248.6179 | 525 | 47.0954 | No
2026-10-04 | 11:00 | CMHMN35 | 237.896 | No | 261.703 | 248.6179 | 525 | 45.3135 | No
2026-10-04 | 12:00 | CMHMN35 | 243.41 | No | 261.703 | 248.6179 | 525 | 46.3638 | No
2026-10-04 | 13:00 | CMHMN35 | 243.472 | No | 261.703 | 248.6179 | 525 | 46.3756 | No
2026-10-04 | 14:00 | CMHMN35 | 258.299 | Yes | 261.703 | 248.6179 | 525 | 49.1998 | No
2026-10-04 | 15:00 | CMHMN35 | 254.228 | Yes | 261.703 | 248.6179 | 525 | 48.4244 | No
2026-10-04 | 16:00 | CMHMN35 | 240.856 | No | 261.703 | 248.6179 | 525 | 45.8773 | No
2026-10-04 | 17:00 | CMHMN35 | 221.807 | No | 261.703 | 248.6179 | 525 | 42.249 | No
2026-10-04 | 18:00 | CMHMN35 | 253.439 | Yes | 261.703 | 248.6179 | 525 | 48.2741 | No
2026-10-04 | 19:00 | CMHMN35 | 261.282 | Yes | 261.703 | 248.6179 | 525 | 49.768 | No
2026-10-04 | 20:00 | CMHMN35 | 257.211 | Yes | 261.703 | 248.6179 | 525 | 48.9926 | No
2026-10-04 | 21:00 | CMHMN35 | 261.703 | Yes | 261.703 | 248.6179 | 525 | 49.8482 | No
2026-10-04 | 22:00 | CMHMN35 | 257.029 | Yes | 261.703 | 248.6179 | 525 | 48.9579 | No
2026-10-04 | 23:00 | CMHMN35 | 218.151 | No | 261.703 | 248.6179 | 525 | 41.5526 | No
2026-10-05 | 0:00 | CMHMN35 | 225.303 | No | 261.703 | 248.6179 | 525 | 42.9149 | No
2026-10-05 | 1:00 | CMHMN35 | 220.003 | No | 261.703 | 248.6179 | 525 | 41.9053 | No
2026-10-05 | 2:00 | CMHMN35 | 111.982 | No | 261.703 | 248.6179 | 525 | 21.3299 | No
2026-10-05 | 3:00 | CMHMN35 | 115.877 | No | 261.703 | 248.6179 | 525 | 22.0718 | No
2026-10-05 | 4:00 | CMHMN35 | 157.878 | No | 261.703 | 248.6179 | 525 | 30.072 | No
2026-10-05 | 5:00 | CMHMN35 | 162.366 | No | 261.703 | 248.6179 | 525 | 30.9269 | No
2026-10-05 | 6:00 | CMHMN35 | 217.046 | No | 261.703 | 248.6179 | 525 | 41.3421 | No
2026-10-05 | 7:00 | CMHMN35 | 197.178 | No | 261.703 | 248.6179 | 525 | 37.5577 | No
2026-10-05 | 8:00 | CMHMN35 | 209.174 | No | 261.703 | 248.6179 | 525 | 39.8427 | No
2026-10-05 | 9:00 | CMHMN35 | 223.14 | No | 261.703 | 248.6179 | 525 | 42.5029 | No
2026-10-05 | 10:00 | CMHMN35 | 235.484 | No | 261.703 | 248.6179 | 525 | 44.8541 | No
2026-10-05 | 11:00 | CMHMN35 | 198.278 | No | 261.703 | 248.6179 | 525 | 37.7672 | No
2026-10-05 | 12:00 | CMHMN35 | 249.524 | Yes | 261.703 | 248.6179 | 525 | 47.5284 | No
2026-10-05 | 13:00 | CMHMN35 | 236.032 | No | 261.703 | 248.6179 | 525 | 44.9585 | No
2026-10-05 | 14:00 | CMHMN35 | 253.243 | Yes | 261.703 | 248.6179 | 525 | 48.2368 | No
2026-10-05 | 15:00 | CMHMN35 | 229.893 | No | 261.703 | 248.6179 | 525 | 43.7891 | No
2026-10-05 | 16:00 | CMHMN35 | 240.117 | No | 261.703 | 248.6179 | 525 | 45.7366 | No
2026-10-05 | 17:00 | CMHMN35 | 204.563 | No | 261.703 | 248.6179 | 525 | 38.9644 | No
2026-10-05 | 18:00 | CMHMN35 | 230.45 | No | 261.703 | 248.6179 | 525 | 43.8952 | No
2026-10-05 | 19:00 | CMHMN35 | 258.064 | Yes | 261.703 | 248.6179 | 525 | 49.155 | No
2026-10-05 | 20:00 | CMHMN35 | 259.666 | Yes | 261.703 | 248.6179 | 525 | 49.4602 | No
2026-10-05 | 21:00 | CMHMN35 | 248.883 | Yes | 261.703 | 248.6179 | 525 | 47.4063 | No
2026-10-05 | 22:00 | CMHMN35 | 254.197 | Yes | 261.703 | 248.6179 | 525 | 48.4185 | No
2026-10-05 | 23:00 | CMHMN35 | 246.171 | No | 261.703 | 248.6179 | 525 | 46.8897 | No
2026-10-03 | 0:00 | CXSDRI3B01 | 183.2676 | No | 268.0859 | 254.6816 | 375 | 48.8714 | No
2026-10-03 | 1:00 | CXSDRI3B01 | 143.1836 | No | 268.0859 | 254.6816 | 375 | 38.1823 | No
2026-10-03 | 2:00 | CXSDRI3B01 | 74.7041 | No | 268.0859 | 254.6816 | 375 | 19.9211 | No
2026-10-03 | 3:00 | CXSDRI3B01 | 77.1436 | No | 268.0859 | 254.6816 | 375 | 20.5716 | No
2026-10-03 | 4:00 | CXSDRI3B01 | 103.0352 | No | 268.0859 | 254.6816 | 375 | 27.476 | No
2026-10-03 | 5:00 | CXSDRI3B01 | 113.8818 | No | 268.0859 | 254.6816 | 375 | 30.3685 | No
2026-10-03 | 6:00 | CXSDRI3B01 | 157.0498 | No | 268.0859 | 254.6816 | 375 | 41.8799 | No
2026-10-03 | 7:00 | CXSDRI3B01 | 160.8018 | No | 268.0859 | 254.6816 | 375 | 42.8805 | No
2026-10-03 | 8:00 | CXSDRI3B01 | 236.8076 | No | 268.0859 | 254.6816 | 375 | 63.1487 | No
2026-10-03 | 9:00 | CXSDRI3B01 | 260.5576 | Yes | 268.0859 | 254.6816 | 375 | 69.482 | No
2026-10-03 | 10:00 | CXSDRI3B01 | 261.1523 | Yes | 268.0859 | 254.6816 | 375 | 69.6406 | No
2026-10-03 | 11:00 | CXSDRI3B01 | 265.7549 | Yes | 268.0859 | 254.6816 | 375 | 70.868 | No
2026-10-03 | 12:00 | CXSDRI3B01 | 255.8145 | Yes | 268.0859 | 254.6816 | 375 | 68.2172 | No
2026-10-03 | 13:00 | CXSDRI3B01 | 264.7373 | Yes | 268.0859 | 254.6816 | 375 | 70.5966 | No
2026-10-03 | 14:00 | CXSDRI3B01 | 235.1699 | No | 268.0859 | 254.6816 | 375 | 62.712 | No
2026-10-03 | 15:00 | CXSDRI3B01 | 234.5186 | No | 268.0859 | 254.6816 | 375 | 62.5383 | No
2026-10-03 | 16:00 | CXSDRI3B01 | 230.5605 | No | 268.0859 | 254.6816 | 375 | 61.4828 | No
2026-10-03 | 17:00 | CXSDRI3B01 | 264.4023 | Yes | 268.0859 | 254.6816 | 375 | 70.5073 | No
2026-10-03 | 18:00 | CXSDRI3B01 | 251.1436 | No | 268.0859 | 254.6816 | 375 | 66.9716 | No
2026-10-03 | 19:00 | CXSDRI3B01 | 265.4541 | Yes | 268.0859 | 254.6816 | 375 | 70.7878 | No
2026-10-03 | 20:00 | CXSDRI3B01 | 259.0078 | Yes | 268.0859 | 254.6816 | 375 | 69.0687 | No
2026-10-03 | 21:00 | CXSDRI3B01 | 267.5732 | Yes | 268.0859 | 254.6816 | 375 | 71.3529 | No
2026-10-03 | 22:00 | CXSDRI3B01 | 256.4375 | Yes | 268.0859 | 254.6816 | 375 | 68.3833 | No
2026-10-03 | 23:00 | CXSDRI3B01 | 258.5352 | Yes | 268.0859 | 254.6816 | 375 | 68.9427 | No
2026-10-04 | 0:00 | CXSDRI3B01 | 235.2812 | No | 268.0859 | 254.6816 | 375 | 62.7417 | No
2026-10-04 | 1:00 | CXSDRI3B01 | 123.1455 | No | 268.0859 | 254.6816 | 375 | 32.8388 | No
2026-10-04 | 2:00 | CXSDRI3B01 | 113.2354 | No | 268.0859 | 254.6816 | 375 | 30.1961 | No
2026-10-04 | 3:00 | CXSDRI3B01 | 62.1182 | No | 268.0859 | 254.6816 | 375 | 16.5648 | No
2026-10-04 | 4:00 | CXSDRI3B01 | 56.9863 | No | 268.0859 | 254.6816 | 375 | 15.1964 | No
2026-10-04 | 5:00 | CXSDRI3B01 | 117.7334 | No | 268.0859 | 254.6816 | 375 | 31.3956 | No
2026-10-04 | 6:00 | CXSDRI3B01 | 163.8408 | No | 268.0859 | 254.6816 | 375 | 43.6909 | No
2026-10-04 | 7:00 | CXSDRI3B01 | 198.7988 | No | 268.0859 | 254.6816 | 375 | 53.013 | No
2026-10-04 | 8:00 | CXSDRI3B01 | 218.8994 | No | 268.0859 | 254.6816 | 375 | 58.3732 | No
2026-10-04 | 9:00 | CXSDRI3B01 | 257.2402 | Yes | 268.0859 | 254.6816 | 375 | 68.5974 | No
2026-10-04 | 10:00 | CXSDRI3B01 | 256.5938 | Yes | 268.0859 | 254.6816 | 375 | 68.425 | No
2026-10-04 | 11:00 | CXSDRI3B01 | 235.2549 | No | 268.0859 | 254.6816 | 375 | 62.7346 | No
2026-10-04 | 12:00 | CXSDRI3B01 | 251.6602 | No | 268.0859 | 254.6816 | 375 | 67.1094 | No
2026-10-04 | 13:00 | CXSDRI3B01 | 210.207 | No | 268.0859 | 254.6816 | 375 | 56.0552 | No
2026-10-04 | 14:00 | CXSDRI3B01 | 224.1201 | No | 268.0859 | 254.6816 | 375 | 59.7654 | No
2026-10-04 | 15:00 | CXSDRI3B01 | 245.7832 | No | 268.0859 | 254.6816 | 375 | 65.5422 | No
2026-10-04 | 16:00 | CXSDRI3B01 | 211.8066 | No | 268.0859 | 254.6816 | 375 | 56.4818 | No
2026-10-04 | 17:00 | CXSDRI3B01 | 189.4482 | No | 268.0859 | 254.6816 | 375 | 50.5195 | No
2026-10-04 | 18:00 | CXSDRI3B01 | 240.0029 | No | 268.0859 | 254.6816 | 375 | 64.0008 | No
2026-10-04 | 19:00 | CXSDRI3B01 | 251.5459 | No | 268.0859 | 254.6816 | 375 | 67.0789 | No
2026-10-04 | 20:00 | CXSDRI3B01 | 267.2979 | Yes | 268.0859 | 254.6816 | 375 | 71.2794 | No
2026-10-04 | 21:00 | CXSDRI3B01 | 262.5078 | Yes | 268.0859 | 254.6816 | 375 | 70.0021 | No
2026-10-04 | 22:00 | CXSDRI3B01 | 268.0859 | Yes | 268.0859 | 254.6816 | 375 | 71.4896 | No
2026-10-04 | 23:00 | CXSDRI3B01 | 253.8945 | No | 268.0859 | 254.6816 | 375 | 67.7052 | No
2026-10-05 | 0:00 | CXSDRI3B01 | 200.5732 | No | 268.0859 | 254.6816 | 375 | 53.4862 | No
2026-10-05 | 1:00 | CXSDRI3B01 | 198.2148 | No | 268.0859 | 254.6816 | 375 | 52.8573 | No
2026-10-05 | 2:00 | CXSDRI3B01 | 91.5518 | No | 268.0859 | 254.6816 | 375 | 24.4138 | No
2026-10-05 | 3:00 | CXSDRI3B01 | 43.0186 | No | 268.0859 | 254.6816 | 375 | 11.4716 | No
2026-10-05 | 4:00 | CXSDRI3B01 | 63.1064 | No | 268.0859 | 254.6816 | 375 | 16.8284 | No
2026-10-05 | 5:00 | CXSDRI3B01 | 96.252 | No | 268.0859 | 254.6816 | 375 | 25.6672 | No
2026-10-05 | 6:00 | CXSDRI3B01 | 177.3154 | No | 268.0859 | 254.6816 | 375 | 47.2841 | No
2026-10-05 | 7:00 | CXSDRI3B01 | 209.3838 | No | 268.0859 | 254.6816 | 375 | 55.8357 | No
2026-10-05 | 8:00 | CXSDRI3B01 | 219.7393 | No | 268.0859 | 254.6816 | 375 | 58.5971 | No
2026-10-05 | 9:00 | CXSDRI3B01 | 222.6104 | No | 268.0859 | 254.6816 | 375 | 59.3628 | No
2026-10-05 | 10:00 | CXSDRI3B01 | 218.21 | No | 268.0859 | 254.6816 | 375 | 58.1893 | No
2026-10-05 | 11:00 | CXSDRI3B01 | 0 | No | 268.0859 | 254.6816 | 375 | 0 | No
2026-10-05 | 12:00 | CXSDRI3B01 | 0 | No | 268.0859 | 254.6816 | 375 | 0 | No
2026-10-05 | 13:00 | CXSDRI3B01 | 245.0996 | No | 268.0859 | 254.6816 | 375 | 65.3599 | No
2026-10-05 | 14:00 | CXSDRI3B01 | 245.4961 | No | 268.0859 | 254.6816 | 375 | 65.4656 | No
2026-10-05 | 15:00 | CXSDRI3B01 | 251.2764 | No | 268.0859 | 254.6816 | 375 | 67.007 | No
2026-10-05 | 16:00 | CXSDRI3B01 | 213.4434 | No | 268.0859 | 254.6816 | 375 | 56.9182 | No
2026-10-05 | 17:00 | CXSDRI3B01 | 200.8418 | No | 268.0859 | 254.6816 | 375 | 53.5578 | No
2026-10-05 | 18:00 | CXSDRI3B01 | 222.3018 | No | 268.0859 | 254.6816 | 375 | 59.2805 | No
2026-10-05 | 19:00 | CXSDRI3B01 | 251.1826 | No | 268.0859 | 254.6816 | 375 | 66.982 | No
2026-10-05 | 20:00 | CXSDRI3B01 | 239.5986 | No | 268.0859 | 254.6816 | 375 | 63.893 | No
2026-10-05 | 21:00 | CXSDRI3B01 | 258.5381 | Yes | 268.0859 | 254.6816 | 375 | 68.9435 | No
2026-10-05 | 22:00 | CXSDRI3B01 | 261.5713 | Yes | 268.0859 | 254.6816 | 375 | 69.7523 | No
2026-10-05 | 23:00 | CXSDRI3B01 | 258.0049 | Yes | 268.0859 | 254.6816 | 375 | 68.8013 | No
2026-10-03 | 0:00 | CGCND62B02 | 186.5312 | No | 220.3271 | 209.3108 | 225 | 82.9028 | No
2026-10-03 | 1:00 | CGCND62B02 | 165.4258 | No | 220.3271 | 209.3108 | 225 | 73.5226 | No
2026-10-03 | 2:00 | CGCND62B02 | 154.6992 | No | 220.3271 | 209.3108 | 225 | 68.7552 | No
2026-10-03 | 3:00 | CGCND62B02 | 116.2051 | No | 220.3271 | 209.3108 | 225 | 51.6467 | No
2026-10-03 | 4:00 | CGCND62B02 | 127.8193 | No | 220.3271 | 209.3108 | 225 | 56.8086 | No
2026-10-03 | 5:00 | CGCND62B02 | 117.127 | No | 220.3271 | 209.3108 | 225 | 52.0564 | No
2026-10-03 | 6:00 | CGCND62B02 | 141.8545 | No | 220.3271 | 209.3108 | 225 | 63.0464 | No
2026-10-03 | 7:00 | CGCND62B02 | 153.5498 | No | 220.3271 | 209.3108 | 225 | 68.2444 | No
2026-10-03 | 8:00 | CGCND62B02 | 209.8242 | Yes | 220.3271 | 209.3108 | 225 | 93.2552 | Yes
2026-10-03 | 9:00 | CGCND62B02 | 172.6045 | No | 220.3271 | 209.3108 | 225 | 76.7131 | No
2026-10-03 | 10:00 | CGCND62B02 | 217.4902 | Yes | 220.3271 | 209.3108 | 225 | 96.6623 | Yes
2026-10-03 | 11:00 | CGCND62B02 | 165.8652 | No | 220.3271 | 209.3108 | 225 | 73.7179 | No
2026-10-03 | 12:00 | CGCND62B02 | 193.7988 | No | 220.3271 | 209.3108 | 225 | 86.1328 | Yes
2026-10-03 | 13:00 | CGCND62B02 | 184.8125 | No | 220.3271 | 209.3108 | 225 | 82.1389 | No
2026-10-03 | 14:00 | CGCND62B02 | 203.8818 | No | 220.3271 | 209.3108 | 225 | 90.6141 | Yes
2026-10-03 | 15:00 | CGCND62B02 | 192.0479 | No | 220.3271 | 209.3108 | 225 | 85.3546 | Yes
2026-10-03 | 16:00 | CGCND62B02 | 187.5576 | No | 220.3271 | 209.3108 | 225 | 83.3589 | No
2026-10-03 | 17:00 | CGCND62B02 | 189.6064 | No | 220.3271 | 209.3108 | 225 | 84.2695 | No
2026-10-03 | 18:00 | CGCND62B02 | 212.4639 | Yes | 220.3271 | 209.3108 | 225 | 94.4284 | Yes
2026-10-03 | 19:00 | CGCND62B02 | 218.0859 | Yes | 220.3271 | 209.3108 | 225 | 96.9271 | Yes
2026-10-03 | 20:00 | CGCND62B02 | 214.0127 | Yes | 220.3271 | 209.3108 | 225 | 95.1168 | Yes
2026-10-03 | 21:00 | CGCND62B02 | 219.6523 | Yes | 220.3271 | 209.3108 | 225 | 97.6233 | Yes
2026-10-03 | 22:00 | CGCND62B02 | 209.4111 | Yes | 220.3271 | 209.3108 | 225 | 93.0716 | Yes
2026-10-03 | 23:00 | CGCND62B02 | 213.624 | Yes | 220.3271 | 209.3108 | 225 | 94.944 | Yes
2026-10-04 | 0:00 | CGCND62B02 | 216.9365 | Yes | 220.3271 | 209.3108 | 225 | 96.4162 | Yes
2026-10-04 | 1:00 | CGCND62B02 | 148.7754 | No | 220.3271 | 209.3108 | 225 | 66.1224 | No
2026-10-04 | 2:00 | CGCND62B02 | 107.2998 | No | 220.3271 | 209.3108 | 225 | 47.6888 | No
2026-10-04 | 3:00 | CGCND62B02 | 109.9922 | No | 220.3271 | 209.3108 | 225 | 48.8854 | No
2026-10-04 | 4:00 | CGCND62B02 | 58.3008 | No | 220.3271 | 209.3108 | 225 | 25.9115 | No
2026-10-04 | 5:00 | CGCND62B02 | 100.8838 | No | 220.3271 | 209.3108 | 225 | 44.8372 | No
2026-10-04 | 6:00 | CGCND62B02 | 123.9883 | No | 220.3271 | 209.3108 | 225 | 55.1059 | No
2026-10-04 | 7:00 | CGCND62B02 | 149.6875 | No | 220.3271 | 209.3108 | 225 | 66.5278 | No
2026-10-04 | 8:00 | CGCND62B02 | 187.9482 | No | 220.3271 | 209.3108 | 225 | 83.5326 | No
2026-10-04 | 9:00 | CGCND62B02 | 183.7852 | No | 220.3271 | 209.3108 | 225 | 81.6823 | No
2026-10-04 | 10:00 | CGCND62B02 | 218.2295 | Yes | 220.3271 | 209.3108 | 225 | 96.9909 | Yes
2026-10-04 | 11:00 | CGCND62B02 | 174.2959 | No | 220.3271 | 209.3108 | 225 | 77.4648 | No
2026-10-04 | 12:00 | CGCND62B02 | 194.6973 | No | 220.3271 | 209.3108 | 225 | 86.5321 | Yes
2026-10-04 | 13:00 | CGCND62B02 | 219.3125 | Yes | 220.3271 | 209.3108 | 225 | 97.4722 | Yes
2026-10-04 | 14:00 | CGCND62B02 | 189.8447 | No | 220.3271 | 209.3108 | 225 | 84.3754 | No
2026-10-04 | 15:00 | CGCND62B02 | 198.6787 | No | 220.3271 | 209.3108 | 225 | 88.3016 | Yes
2026-10-04 | 16:00 | CGCND62B02 | 178.9795 | No | 220.3271 | 209.3108 | 225 | 79.5464 | No
2026-10-04 | 17:00 | CGCND62B02 | 142.249 | No | 220.3271 | 209.3108 | 225 | 63.2218 | No
2026-10-04 | 18:00 | CGCND62B02 | 176.2969 | No | 220.3271 | 209.3108 | 225 | 78.3542 | No
2026-10-04 | 19:00 | CGCND62B02 | 204.2471 | No | 220.3271 | 209.3108 | 225 | 90.7765 | Yes
2026-10-04 | 20:00 | CGCND62B02 | 202.0342 | No | 220.3271 | 209.3108 | 225 | 89.793 | Yes
2026-10-04 | 21:00 | CGCND62B02 | 204.126 | No | 220.3271 | 209.3108 | 225 | 90.7227 | Yes
2026-10-04 | 22:00 | CGCND62B02 | 220.3271 | Yes | 220.3271 | 209.3108 | 225 | 97.9232 | Yes
2026-10-04 | 23:00 | CGCND62B02 | 217.7666 | Yes | 220.3271 | 209.3108 | 225 | 96.7852 | Yes
2026-10-05 | 0:00 | CGCND62B02 | 179.4951 | No | 220.3271 | 209.3108 | 225 | 79.7756 | No
2026-10-05 | 1:00 | CGCND62B02 | 139.6641 | No | 220.3271 | 209.3108 | 225 | 62.0729 | No
2026-10-05 | 2:00 | CGCND62B02 | 180.6709 | No | 220.3271 | 209.3108 | 225 | 80.2982 | No
2026-10-05 | 3:00 | CGCND62B02 | 184.7021 | No | 220.3271 | 209.3108 | 225 | 82.0898 | No
2026-10-05 | 4:00 | CGCND62B02 | 155.4473 | No | 220.3271 | 209.3108 | 225 | 69.0877 | No
2026-10-05 | 8:00 | CGCND62B02 | 143.5312 | No | 220.3271 | 209.3108 | 225 | 63.7917 | No
2026-10-05 | 9:00 | CGCND62B02 | 197.3682 | No | 220.3271 | 209.3108 | 225 | 87.7192 | Yes
2026-10-05 | 10:00 | CGCND62B02 | 194.5244 | No | 220.3271 | 209.3108 | 225 | 86.4553 | Yes
2026-10-05 | 11:00 | CGCND62B02 | 193.998 | No | 220.3271 | 209.3108 | 225 | 86.2214 | Yes
2026-10-05 | 12:00 | CGCND62B02 | 216.6328 | Yes | 220.3271 | 209.3108 | 225 | 96.2812 | Yes
2026-10-05 | 13:00 | CGCND62B02 | 175.4678 | No | 220.3271 | 209.3108 | 225 | 77.9857 | No
2026-10-05 | 14:00 | CGCND62B02 | 215.5117 | Yes | 220.3271 | 209.3108 | 225 | 95.783 | Yes
2026-10-05 | 15:00 | CGCND62B02 | 209.0674 | No | 220.3271 | 209.3108 | 225 | 92.9188 | Yes
2026-10-05 | 16:00 | CGCND62B02 | 180.915 | No | 220.3271 | 209.3108 | 225 | 80.4067 | No
2026-10-05 | 17:00 | CGCND62B02 | 172.4678 | No | 220.3271 | 209.3108 | 225 | 76.6523 | No
2026-10-05 | 18:00 | CGCND62B02 | 175.165 | No | 220.3271 | 209.3108 | 225 | 77.8511 | No
2026-10-05 | 19:00 | CGCND62B02 | 200.3779 | No | 220.3271 | 209.3108 | 225 | 89.0569 | Yes
2026-10-05 | 20:00 | CGCND62B02 | 180.1436 | No | 220.3271 | 209.3108 | 225 | 80.0638 | No
2026-10-05 | 21:00 | CGCND62B02 | 217.751 | Yes | 220.3271 | 209.3108 | 225 | 96.7782 | Yes
2026-10-05 | 22:00 | CGCND62B02 | 215.9414 | Yes | 220.3271 | 209.3108 | 225 | 95.974 | Yes
2026-10-05 | 23:00 | CGCND62B02 | 219.2461 | Yes | 220.3271 | 209.3108 | 225 | 97.4427 | Yes
2026-10-03 | 1:00 | CXSDRG8S01 | 56.8965 | No | 65.4121 | 62.1415 | 1500 | 3.7931 | No
2026-10-03 | 2:00 | CXSDRG8S01 | 59.2754 | No | 65.4121 | 62.1415 | 1500 | 3.9517 | No
2026-10-03 | 3:00 | CXSDRG8S01 | 45.0586 | No | 65.4121 | 62.1415 | 1500 | 3.0039 | No
2026-10-03 | 4:00 | CXSDRG8S01 | 44.4775 | No | 65.4121 | 62.1415 | 1500 | 2.9652 | No
2026-10-03 | 5:00 | CXSDRG8S01 | 41.6396 | No | 65.4121 | 62.1415 | 1500 | 2.776 | No
2026-10-03 | 6:00 | CXSDRG8S01 | 55.1025 | No | 65.4121 | 62.1415 | 1500 | 3.6735 | No
2026-10-03 | 7:00 | CXSDRG8S01 | 56.4912 | No | 65.4121 | 62.1415 | 1500 | 3.7661 | No
2026-10-03 | 8:00 | CXSDRG8S01 | 60.542 | No | 65.4121 | 62.1415 | 1500 | 4.0361 | No
2026-10-03 | 9:00 | CXSDRG8S01 | 60.0361 | No | 65.4121 | 62.1415 | 1500 | 4.0024 | No
2026-10-03 | 10:00 | CXSDRG8S01 | 59.7578 | No | 65.4121 | 62.1415 | 1500 | 3.9839 | No
2026-10-03 | 11:00 | CXSDRG8S01 | 61.2188 | No | 65.4121 | 62.1415 | 1500 | 4.0812 | No
2026-10-03 | 12:00 | CXSDRG8S01 | 62.5332 | Yes | 65.4121 | 62.1415 | 1500 | 4.1689 | No
2026-10-03 | 13:00 | CXSDRG8S01 | 59.9766 | No | 65.4121 | 62.1415 | 1500 | 3.9984 | No
2026-10-03 | 14:00 | CXSDRG8S01 | 56.3799 | No | 65.4121 | 62.1415 | 1500 | 3.7587 | No
2026-10-03 | 15:00 | CXSDRG8S01 | 60.5439 | No | 65.4121 | 62.1415 | 1500 | 4.0363 | No
2026-10-03 | 16:00 | CXSDRG8S01 | 57.3936 | No | 65.4121 | 62.1415 | 1500 | 3.8262 | No
2026-10-03 | 17:00 | CXSDRG8S01 | 61.6904 | No | 65.4121 | 62.1415 | 1500 | 4.1127 | No
2026-10-03 | 18:00 | CXSDRG8S01 | 62.7139 | Yes | 65.4121 | 62.1415 | 1500 | 4.1809 | No
2026-10-03 | 19:00 | CXSDRG8S01 | 61.7441 | No | 65.4121 | 62.1415 | 1500 | 4.1163 | No
2026-10-03 | 20:00 | CXSDRG8S01 | 61.3535 | No | 65.4121 | 62.1415 | 1500 | 4.0902 | No
2026-10-03 | 21:00 | CXSDRG8S01 | 65.3057 | Yes | 65.4121 | 62.1415 | 1500 | 4.3537 | No
2026-10-03 | 22:00 | CXSDRG8S01 | 64.3584 | Yes | 65.4121 | 62.1415 | 1500 | 4.2906 | No
2026-10-03 | 23:00 | CXSDRG8S01 | 64.8955 | Yes | 65.4121 | 62.1415 | 1500 | 4.3264 | No
2026-10-04 | 0:00 | CXSDRG8S01 | 59.9697 | No | 65.4121 | 62.1415 | 1500 | 3.998 | No
2026-10-04 | 1:00 | CXSDRG8S01 | 55.0029 | No | 65.4121 | 62.1415 | 1500 | 3.6669 | No
2026-10-04 | 2:00 | CXSDRG8S01 | 50.6982 | No | 65.4121 | 62.1415 | 1500 | 3.3799 | No
2026-10-04 | 3:00 | CXSDRG8S01 | 43.875 | No | 65.4121 | 62.1415 | 1500 | 2.925 | No
2026-10-04 | 4:00 | CXSDRG8S01 | 41.2754 | No | 65.4121 | 62.1415 | 1500 | 2.7517 | No
2026-10-04 | 5:00 | CXSDRG8S01 | 45.4619 | No | 65.4121 | 62.1415 | 1500 | 3.0308 | No
2026-10-04 | 6:00 | CXSDRG8S01 | 56.0723 | No | 65.4121 | 62.1415 | 1500 | 3.7382 | No
2026-10-04 | 7:00 | CXSDRG8S01 | 57.4609 | No | 65.4121 | 62.1415 | 1500 | 3.8307 | No
2026-10-04 | 8:00 | CXSDRG8S01 | 59.5938 | No | 65.4121 | 62.1415 | 1500 | 3.9729 | No
2026-10-04 | 9:00 | CXSDRG8S01 | 59.1289 | No | 65.4121 | 62.1415 | 1500 | 3.9419 | No
2026-10-04 | 10:00 | CXSDRG8S01 | 64.1543 | Yes | 65.4121 | 62.1415 | 1500 | 4.277 | No
2026-10-04 | 11:00 | CXSDRG8S01 | 59.5605 | No | 65.4121 | 62.1415 | 1500 | 3.9707 | No
2026-10-04 | 12:00 | CXSDRG8S01 | 61.1367 | No | 65.4121 | 62.1415 | 1500 | 4.0758 | No
2026-10-04 | 13:00 | CXSDRG8S01 | 57.1934 | No | 65.4121 | 62.1415 | 1500 | 3.8129 | No
2026-10-04 | 14:00 | CXSDRG8S01 | 64.6992 | Yes | 65.4121 | 62.1415 | 1500 | 4.3133 | No
2026-10-04 | 15:00 | CXSDRG8S01 | 60.3496 | No | 65.4121 | 62.1415 | 1500 | 4.0233 | No
2026-10-04 | 16:00 | CXSDRG8S01 | 59.7246 | No | 65.4121 | 62.1415 | 1500 | 3.9816 | No
2026-10-04 | 17:00 | CXSDRG8S01 | 65.3379 | Yes | 65.4121 | 62.1415 | 1500 | 4.3559 | No
2026-10-04 | 18:00 | CXSDRG8S01 | 62.5488 | Yes | 65.4121 | 62.1415 | 1500 | 4.1699 | No
2026-10-04 | 19:00 | CXSDRG8S01 | 57.8643 | No | 65.4121 | 62.1415 | 1500 | 3.8576 | No
2026-10-04 | 20:00 | CXSDRG8S01 | 59.1406 | No | 65.4121 | 62.1415 | 1500 | 3.9427 | No
2026-10-04 | 21:00 | CXSDRG8S01 | 63.0713 | Yes | 65.4121 | 62.1415 | 1500 | 4.2048 | No
2026-10-04 | 22:00 | CXSDRG8S01 | 64.9033 | Yes | 65.4121 | 62.1415 | 1500 | 4.3269 | No
2026-10-04 | 23:00 | CXSDRG8S01 | 62.2139 | Yes | 65.4121 | 62.1415 | 1500 | 4.1476 | No
2026-10-05 | 0:00 | CXSDRG8S01 | 57.29 | No | 65.4121 | 62.1415 | 1500 | 3.8193 | No
2026-10-05 | 1:00 | CXSDRG8S01 | 57.7002 | No | 65.4121 | 62.1415 | 1500 | 3.8467 | No
2026-10-05 | 2:00 | CXSDRG8S01 | 43.624 | No | 65.4121 | 62.1415 | 1500 | 2.9083 | No
2026-10-05 | 3:00 | CXSDRG8S01 | 42.8506 | No | 65.4121 | 62.1415 | 1500 | 2.8567 | No
2026-10-05 | 4:00 | CXSDRG8S01 | 45.4365 | No | 65.4121 | 62.1415 | 1500 | 3.0291 | No
2026-10-05 | 5:00 | CXSDRG8S01 | 42.6777 | No | 65.4121 | 62.1415 | 1500 | 2.8452 | No
2026-10-05 | 6:00 | CXSDRG8S01 | 57.8779 | No | 65.4121 | 62.1415 | 1500 | 3.8585 | No
2026-10-05 | 7:00 | CXSDRG8S01 | 60.75 | No | 65.4121 | 62.1415 | 1500 | 4.05 | No
2026-10-05 | 8:00 | CXSDRG8S01 | 62.249 | Yes | 65.4121 | 62.1415 | 1500 | 4.1499 | No
2026-10-05 | 9:00 | CXSDRG8S01 | 53.4688 | No | 65.4121 | 62.1415 | 1500 | 3.5646 | No
2026-10-05 | 12:00 | CXSDRG8S01 | 57.1924 | No | 65.4121 | 62.1415 | 1500 | 3.8128 | No
2026-10-05 | 13:00 | CXSDRG8S01 | 60.1611 | No | 65.4121 | 62.1415 | 1500 | 4.0107 | No
2026-10-05 | 14:00 | CXSDRG8S01 | 59.2812 | No | 65.4121 | 62.1415 | 1500 | 3.9521 | No
2026-10-05 | 15:00 | CXSDRG8S01 | 61.3057 | No | 65.4121 | 62.1415 | 1500 | 4.087 | No
2026-10-05 | 16:00 | CXSDRG8S01 | 58.042 | No | 65.4121 | 62.1415 | 1500 | 3.8695 | No
2026-10-05 | 17:00 | CXSDRG8S01 | 57.2607 | No | 65.4121 | 62.1415 | 1500 | 3.8174 | No
2026-10-05 | 18:00 | CXSDRG8S01 | 65.3428 | Yes | 65.4121 | 62.1415 | 1500 | 4.3562 | No
2026-10-05 | 19:00 | CXSDRG8S01 | 63.6455 | Yes | 65.4121 | 62.1415 | 1500 | 4.243 | No
2026-10-05 | 20:00 | CXSDRG8S01 | 65.4121 | Yes | 65.4121 | 62.1415 | 1500 | 4.3608 | No
2026-10-05 | 21:00 | CXSDRG8S01 | 60.5088 | No | 65.4121 | 62.1415 | 1500 | 4.0339 | No
2026-10-05 | 22:00 | CXSDRG8S01 | 63.6816 | Yes | 65.4121 | 62.1415 | 1500 | 4.2454 | No
2026-10-05 | 23:00 | CXSDRG8S01 | 64.376 | Yes | 65.4121 | 62.1415 | 1500 | 4.2917 | No
2026-10-03 | 0:00 | CGCND65B02 | 193.709 | No | 220.0752 | 209.0714 | 225 | 86.0929 | Yes
2026-10-03 | 1:00 | CGCND65B02 | 202.7793 | No | 220.0752 | 209.0714 | 225 | 90.1241 | Yes
2026-10-03 | 3:00 | CGCND65B02 | 151.5234 | No | 220.0752 | 209.0714 | 225 | 67.3438 | No
2026-10-03 | 4:00 | CGCND65B02 | 138.8066 | No | 220.0752 | 209.0714 | 225 | 61.6918 | No
2026-10-03 | 5:00 | CGCND65B02 | 117.959 | No | 220.0752 | 209.0714 | 225 | 52.4262 | No
2026-10-03 | 6:00 | CGCND65B02 | 108.8965 | No | 220.0752 | 209.0714 | 225 | 48.3984 | No
2026-10-03 | 7:00 | CGCND65B02 | 220.0752 | Yes | 220.0752 | 209.0714 | 225 | 97.8112 | Yes
2026-10-03 | 8:00 | CGCND65B02 | 216.8711 | Yes | 220.0752 | 209.0714 | 225 | 96.3872 | Yes
2026-10-03 | 9:00 | CGCND65B02 | 209.9805 | Yes | 220.0752 | 209.0714 | 225 | 93.3247 | Yes
2026-10-03 | 10:00 | CGCND65B02 | 179.457 | No | 220.0752 | 209.0714 | 225 | 79.7587 | No
2026-10-03 | 11:00 | CGCND65B02 | 184.3057 | No | 220.0752 | 209.0714 | 225 | 81.9136 | No
2026-10-03 | 12:00 | CGCND65B02 | 192.7393 | No | 220.0752 | 209.0714 | 225 | 85.6619 | Yes
2026-10-03 | 13:00 | CGCND65B02 | 190.3799 | No | 220.0752 | 209.0714 | 225 | 84.6133 | No
2026-10-03 | 14:00 | CGCND65B02 | 195.0088 | No | 220.0752 | 209.0714 | 225 | 86.6706 | Yes
2026-10-03 | 15:00 | CGCND65B02 | 195.5723 | No | 220.0752 | 209.0714 | 225 | 86.921 | Yes
2026-10-03 | 16:00 | CGCND65B02 | 184.6309 | No | 220.0752 | 209.0714 | 225 | 82.0582 | No
2026-10-03 | 17:00 | CGCND65B02 | 166.3379 | No | 220.0752 | 209.0714 | 225 | 73.928 | No
2026-10-03 | 18:00 | CGCND65B02 | 204.5176 | No | 220.0752 | 209.0714 | 225 | 90.8967 | Yes
2026-10-03 | 19:00 | CGCND65B02 | 196.5479 | No | 220.0752 | 209.0714 | 225 | 87.3546 | Yes
2026-10-03 | 21:00 | CGCND65B02 | 209.9717 | Yes | 220.0752 | 209.0714 | 225 | 93.3207 | Yes
2026-10-03 | 22:00 | CGCND65B02 | 219.6689 | Yes | 220.0752 | 209.0714 | 225 | 97.6306 | Yes
2026-10-03 | 23:00 | CGCND65B02 | 217.8535 | Yes | 220.0752 | 209.0714 | 225 | 96.8238 | Yes
2026-10-04 | 0:00 | CGCND65B02 | 218.165 | Yes | 220.0752 | 209.0714 | 225 | 96.9622 | Yes
2026-10-04 | 2:00 | CGCND65B02 | 169.2646 | No | 220.0752 | 209.0714 | 225 | 75.2287 | No
2026-10-04 | 3:00 | CGCND65B02 | 99.3467 | No | 220.0752 | 209.0714 | 225 | 44.1541 | No
2026-10-04 | 4:00 | CGCND65B02 | 92.1934 | No | 220.0752 | 209.0714 | 225 | 40.9748 | No
2026-10-04 | 5:00 | CGCND65B02 | 107.9902 | No | 220.0752 | 209.0714 | 225 | 47.9957 | No
2026-10-04 | 6:00 | CGCND65B02 | 94.0137 | No | 220.0752 | 209.0714 | 225 | 41.7839 | No
2026-10-04 | 7:00 | CGCND65B02 | 94.2051 | No | 220.0752 | 209.0714 | 225 | 41.8689 | No
2026-10-04 | 8:00 | CGCND65B02 | 153.8154 | No | 220.0752 | 209.0714 | 225 | 68.3624 | No
2026-10-04 | 9:00 | CGCND65B02 | 182.5479 | No | 220.0752 | 209.0714 | 225 | 81.1324 | No
2026-10-04 | 10:00 | CGCND65B02 | 197.2656 | No | 220.0752 | 209.0714 | 225 | 87.6736 | Yes
2026-10-04 | 11:00 | CGCND65B02 | 183.375 | No | 220.0752 | 209.0714 | 225 | 81.5 | No
2026-10-04 | 12:00 | CGCND65B02 | 202.1992 | No | 220.0752 | 209.0714 | 225 | 89.8663 | Yes
2026-10-04 | 13:00 | CGCND65B02 | 193.9854 | No | 220.0752 | 209.0714 | 225 | 86.2157 | Yes
2026-10-04 | 14:00 | CGCND65B02 | 145.6035 | No | 220.0752 | 209.0714 | 225 | 64.7127 | No
2026-10-04 | 15:00 | CGCND65B02 | 182.0498 | No | 220.0752 | 209.0714 | 225 | 80.911 | No
2026-10-04 | 16:00 | CGCND65B02 | 187.3936 | No | 220.0752 | 209.0714 | 225 | 83.286 | No
2026-10-04 | 17:00 | CGCND65B02 | 214.2529 | Yes | 220.0752 | 209.0714 | 225 | 95.2235 | Yes
2026-10-04 | 18:00 | CGCND65B02 | 194.5449 | No | 220.0752 | 209.0714 | 225 | 86.4644 | Yes
2026-10-04 | 19:00 | CGCND65B02 | 172.4365 | No | 220.0752 | 209.0714 | 225 | 76.6385 | No
2026-10-04 | 21:00 | CGCND65B02 | 210.9971 | Yes | 220.0752 | 209.0714 | 225 | 93.7765 | Yes
2026-10-04 | 22:00 | CGCND65B02 | 210.7061 | Yes | 220.0752 | 209.0714 | 225 | 93.6471 | Yes
2026-10-04 | 23:00 | CGCND65B02 | 215.1279 | Yes | 220.0752 | 209.0714 | 225 | 95.6124 | Yes
2026-10-05 | 0:00 | CGCND65B02 | 219.2773 | Yes | 220.0752 | 209.0714 | 225 | 97.4566 | Yes
2026-10-05 | 1:00 | CGCND65B02 | 135.4521 | No | 220.0752 | 209.0714 | 225 | 60.201 | No
2026-10-05 | 2:00 | CGCND65B02 | 210.9414 | Yes | 220.0752 | 209.0714 | 225 | 93.7517 | Yes
2026-10-05 | 4:00 | CGCND65B02 | 121.1514 | No | 220.0752 | 209.0714 | 225 | 53.8451 | No
2026-10-05 | 5:00 | CGCND65B02 | 117.1562 | No | 220.0752 | 209.0714 | 225 | 52.0694 | No
2026-10-05 | 6:00 | CGCND65B02 | 120.5215 | No | 220.0752 | 209.0714 | 225 | 53.5651 | No
2026-10-05 | 7:00 | CGCND65B02 | 142.6426 | No | 220.0752 | 209.0714 | 225 | 63.3967 | No
2026-10-05 | 8:00 | CGCND65B02 | 211.0156 | Yes | 220.0752 | 209.0714 | 225 | 93.7847 | Yes
2026-10-05 | 9:00 | CGCND65B02 | 179.6113 | No | 220.0752 | 209.0714 | 225 | 79.8273 | No
2026-10-05 | 10:00 | CGCND65B02 | 184.8809 | No | 220.0752 | 209.0714 | 225 | 82.1693 | No
2026-10-05 | 11:00 | CGCND65B02 | 182.6436 | No | 220.0752 | 209.0714 | 225 | 81.1749 | No
2026-10-05 | 12:00 | CGCND65B02 | 172.999 | No | 220.0752 | 209.0714 | 225 | 76.8885 | No
2026-10-05 | 13:00 | CGCND65B02 | 162.8926 | No | 220.0752 | 209.0714 | 225 | 72.3967 | No
2026-10-05 | 14:00 | CGCND65B02 | 182.6094 | No | 220.0752 | 209.0714 | 225 | 81.1597 | No
2026-10-05 | 15:00 | CGCND65B02 | 184.5283 | No | 220.0752 | 209.0714 | 225 | 82.0126 | No
2026-10-05 | 16:00 | CGCND65B02 | 169.8828 | No | 220.0752 | 209.0714 | 225 | 75.5035 | No
2026-10-05 | 17:00 | CGCND65B02 | 159.625 | No | 220.0752 | 209.0714 | 225 | 70.9444 | No
2026-10-05 | 18:00 | CGCND65B02 | 209.6064 | Yes | 220.0752 | 209.0714 | 225 | 93.1584 | Yes
2026-10-05 | 19:00 | CGCND65B02 | 170.7256 | No | 220.0752 | 209.0714 | 225 | 75.878 | No
2026-10-05 | 20:00 | CGCND65B02 | 174.084 | No | 220.0752 | 209.0714 | 225 | 77.3707 | No
2026-10-05 | 21:00 | CGCND65B02 | 202.5322 | No | 220.0752 | 209.0714 | 225 | 90.0143 | Yes
2026-10-05 | 22:00 | CGCND65B02 | 213.4424 | Yes | 220.0752 | 209.0714 | 225 | 94.8633 | Yes
2026-10-05 | 23:00 | CGCND65B02 | 214.0693 | Yes | 220.0752 | 209.0714 | 225 | 95.1419 | Yes
2026-10-03 | 0:00 | BMBNC50B01 | 202.139 | No | 271.254 | 257.6913 | 525 | 38.5027 | No
2026-10-03 | 1:00 | BMBNC50B01 | 160.317 | No | 271.254 | 257.6913 | 525 | 30.5366 | No
2026-10-03 | 2:00 | BMBNC50B01 | 121.563 | No | 271.254 | 257.6913 | 525 | 23.1549 | No
2026-10-03 | 3:00 | BMBNC50B01 | 81.97 | No | 271.254 | 257.6913 | 525 | 15.6133 | No
2026-10-03 | 4:00 | BMBNC50B01 | 79.892 | No | 271.254 | 257.6913 | 525 | 15.2175 | No
2026-10-03 | 5:00 | BMBNC50B01 | 166.813 | No | 271.254 | 257.6913 | 525 | 31.7739 | No
2026-10-03 | 6:00 | BMBNC50B01 | 212.776 | No | 271.254 | 257.6913 | 525 | 40.5288 | No
2026-10-03 | 7:00 | BMBNC50B01 | 218.637 | No | 271.254 | 257.6913 | 525 | 41.6451 | No
2026-10-03 | 8:00 | BMBNC50B01 | 234.92 | No | 271.254 | 257.6913 | 525 | 44.7467 | No
2026-10-03 | 9:00 | BMBNC50B01 | 259.513 | Yes | 271.254 | 257.6913 | 525 | 49.431 | No
2026-10-03 | 10:00 | BMBNC50B01 | 250.039 | No | 271.254 | 257.6913 | 525 | 47.6265 | No
2026-10-03 | 11:00 | BMBNC50B01 | 256.405 | No | 271.254 | 257.6913 | 525 | 48.839 | No
2026-10-03 | 12:00 | BMBNC50B01 | 249.674 | No | 271.254 | 257.6913 | 525 | 47.557 | No
2026-10-03 | 13:00 | BMBNC50B01 | 231.525 | No | 271.254 | 257.6913 | 525 | 44.1 | No
2026-10-03 | 14:00 | BMBNC50B01 | 255.458 | No | 271.254 | 257.6913 | 525 | 48.6587 | No
2026-10-03 | 15:00 | BMBNC50B01 | 252.671 | No | 271.254 | 257.6913 | 525 | 48.1278 | No
2026-10-03 | 16:00 | BMBNC50B01 | 215.113 | No | 271.254 | 257.6913 | 525 | 40.9739 | No
2026-10-03 | 17:00 | BMBNC50B01 | 258.536 | Yes | 271.254 | 257.6913 | 525 | 49.245 | No
2026-10-03 | 18:00 | BMBNC50B01 | 257.515 | No | 271.254 | 257.6913 | 525 | 49.0505 | No
2026-10-03 | 19:00 | BMBNC50B01 | 240.62 | No | 271.254 | 257.6913 | 525 | 45.8324 | No
2026-10-03 | 20:00 | BMBNC50B01 | 241.746 | No | 271.254 | 257.6913 | 525 | 46.0469 | No
2026-10-03 | 21:00 | BMBNC50B01 | 255.197 | No | 271.254 | 257.6913 | 525 | 48.609 | No
2026-10-03 | 22:00 | BMBNC50B01 | 265.606 | Yes | 271.254 | 257.6913 | 525 | 50.5916 | No
2026-10-03 | 23:00 | BMBNC50B01 | 254.015 | No | 271.254 | 257.6913 | 525 | 48.3838 | No
2026-10-04 | 0:00 | BMBNC50B01 | 199.168 | No | 271.254 | 257.6913 | 525 | 37.9368 | No
2026-10-04 | 1:00 | BMBNC50B01 | 135.804 | No | 271.254 | 257.6913 | 525 | 25.8674 | No
2026-10-04 | 2:00 | BMBNC50B01 | 174.413 | No | 271.254 | 257.6913 | 525 | 33.2215 | No
2026-10-04 | 3:00 | BMBNC50B01 | 132.987 | No | 271.254 | 257.6913 | 525 | 25.3309 | No
2026-10-04 | 4:00 | BMBNC50B01 | 86.512 | No | 271.254 | 257.6913 | 525 | 16.4785 | No
2026-10-04 | 5:00 | BMBNC50B01 | 140.868 | No | 271.254 | 257.6913 | 525 | 26.832 | No
2026-10-04 | 6:00 | BMBNC50B01 | 181.467 | No | 271.254 | 257.6913 | 525 | 34.5651 | No
2026-10-04 | 7:00 | BMBNC50B01 | 248.675 | No | 271.254 | 257.6913 | 525 | 47.3667 | No
2026-10-04 | 8:00 | BMBNC50B01 | 253.021 | No | 271.254 | 257.6913 | 525 | 48.1945 | No
2026-10-04 | 9:00 | BMBNC50B01 | 208.399 | No | 271.254 | 257.6913 | 525 | 39.695 | No
2026-10-04 | 10:00 | BMBNC50B01 | 213.385 | No | 271.254 | 257.6913 | 525 | 40.6448 | No
2026-10-04 | 11:00 | BMBNC50B01 | 239.217 | No | 271.254 | 257.6913 | 525 | 45.5651 | No
2026-10-04 | 12:00 | BMBNC50B01 | 234.567 | No | 271.254 | 257.6913 | 525 | 44.6794 | No
2026-10-04 | 13:00 | BMBNC50B01 | 256.452 | No | 271.254 | 257.6913 | 525 | 48.848 | No
2026-10-04 | 14:00 | BMBNC50B01 | 262.761 | Yes | 271.254 | 257.6913 | 525 | 50.0497 | No
2026-10-04 | 15:00 | BMBNC50B01 | 265.898 | Yes | 271.254 | 257.6913 | 525 | 50.6472 | No
2026-10-04 | 16:00 | BMBNC50B01 | 235.644 | No | 271.254 | 257.6913 | 525 | 44.8846 | No
2026-10-04 | 17:00 | BMBNC50B01 | 243.765 | No | 271.254 | 257.6913 | 525 | 46.4314 | No
2026-10-04 | 18:00 | BMBNC50B01 | 261.253 | Yes | 271.254 | 257.6913 | 525 | 49.7625 | No
2026-10-04 | 19:00 | BMBNC50B01 | 259.416 | Yes | 271.254 | 257.6913 | 525 | 49.4126 | No
2026-10-04 | 20:00 | BMBNC50B01 | 267.126 | Yes | 271.254 | 257.6913 | 525 | 50.8811 | No
2026-10-04 | 21:00 | BMBNC50B01 | 267.555 | Yes | 271.254 | 257.6913 | 525 | 50.9629 | No
2026-10-04 | 22:00 | BMBNC50B01 | 263.934 | Yes | 271.254 | 257.6913 | 525 | 50.2731 | No
2026-10-04 | 23:00 | BMBNC50B01 | 210.622 | No | 271.254 | 257.6913 | 525 | 40.1185 | No
2026-10-05 | 0:00 | BMBNC50B01 | 262.987 | Yes | 271.254 | 257.6913 | 525 | 50.0928 | No
2026-10-05 | 1:00 | BMBNC50B01 | 242.301 | No | 271.254 | 257.6913 | 525 | 46.1526 | No
2026-10-05 | 2:00 | BMBNC50B01 | 129.358 | No | 271.254 | 257.6913 | 525 | 24.6396 | No
2026-10-05 | 3:00 | BMBNC50B01 | 90.165 | No | 271.254 | 257.6913 | 525 | 17.1743 | No
2026-10-05 | 4:00 | BMBNC50B01 | 91.366 | No | 271.254 | 257.6913 | 525 | 17.403 | No
2026-10-05 | 5:00 | BMBNC50B01 | 252.469 | No | 271.254 | 257.6913 | 525 | 48.0893 | No
2026-10-05 | 6:00 | BMBNC50B01 | 142.036 | No | 271.254 | 257.6913 | 525 | 27.0545 | No
2026-10-05 | 7:00 | BMBNC50B01 | 217.057 | No | 271.254 | 257.6913 | 525 | 41.3442 | No
2026-10-05 | 8:00 | BMBNC50B01 | 271.254 | Yes | 271.254 | 257.6913 | 525 | 51.6674 | No
2026-10-05 | 9:00 | BMBNC50B01 | 232.034 | No | 271.254 | 257.6913 | 525 | 44.197 | No
2026-10-05 | 10:00 | BMBNC50B01 | 234.438 | No | 271.254 | 257.6913 | 525 | 44.6549 | No
2026-10-05 | 11:00 | BMBNC50B01 | 253.764 | No | 271.254 | 257.6913 | 525 | 48.336 | No
2026-10-05 | 12:00 | BMBNC50B01 | 241.645 | No | 271.254 | 257.6913 | 525 | 46.0276 | No
2026-10-05 | 13:00 | BMBNC50B01 | 250.49 | No | 271.254 | 257.6913 | 525 | 47.7124 | No
2026-10-05 | 14:00 | BMBNC50B01 | 265.454 | Yes | 271.254 | 257.6913 | 525 | 50.5627 | No
2026-10-05 | 15:00 | BMBNC50B01 | 267.639 | Yes | 271.254 | 257.6913 | 525 | 50.9789 | No
2026-10-05 | 16:00 | BMBNC50B01 | 256.48 | No | 271.254 | 257.6913 | 525 | 48.8533 | No
2026-10-05 | 17:00 | BMBNC50B01 | 259.463 | Yes | 271.254 | 257.6913 | 525 | 49.4215 | No
2026-10-05 | 18:00 | BMBNC50B01 | 231.97 | No | 271.254 | 257.6913 | 525 | 44.1848 | No
2026-10-05 | 19:00 | BMBNC50B01 | 259.859 | Yes | 271.254 | 257.6913 | 525 | 49.497 | No
2026-10-05 | 20:00 | BMBNC50B01 | 248.971 | No | 271.254 | 257.6913 | 525 | 47.423 | No
2026-10-05 | 21:00 | BMBNC50B01 | 256.867 | No | 271.254 | 257.6913 | 525 | 48.927 | No
2026-10-05 | 22:00 | BMBNC50B01 | 257.975 | Yes | 271.254 | 257.6913 | 525 | 49.1381 | No
2026-10-05 | 23:00 | BMBNC50B01 | 262.828 | Yes | 271.254 | 257.6913 | 525 | 50.0625 | No
2026-10-03 | 0:00 | CGCDG20 | 219.2344 | No | 237.292 | 225.4274 | 600 | 36.5391 | No
2026-10-03 | 1:00 | CGCDG20 | 205.8262 | No | 237.292 | 225.4274 | 600 | 34.3044 | No
2026-10-03 | 2:00 | CGCDG20 | 149.4883 | No | 237.292 | 225.4274 | 600 | 24.9147 | No
2026-10-03 | 3:00 | CGCDG20 | 120.8564 | No | 237.292 | 225.4274 | 600 | 20.1427 | No
2026-10-03 | 4:00 | CGCDG20 | 88.918 | No | 237.292 | 225.4274 | 600 | 14.8197 | No
2026-10-03 | 5:00 | CGCDG20 | 143.208 | No | 237.292 | 225.4274 | 600 | 23.868 | No
2026-10-03 | 6:00 | CGCDG20 | 116.6562 | No | 237.292 | 225.4274 | 600 | 19.4427 | No
2026-10-03 | 7:00 | CGCDG20 | 134.8389 | No | 237.292 | 225.4274 | 600 | 22.4731 | No
2026-10-03 | 8:00 | CGCDG20 | 134.7656 | No | 237.292 | 225.4274 | 600 | 22.4609 | No
2026-10-03 | 9:00 | CGCDG20 | 185.0439 | No | 237.292 | 225.4274 | 600 | 30.8407 | No
2026-10-03 | 10:00 | CGCDG20 | 228.8799 | Yes | 237.292 | 225.4274 | 600 | 38.1466 | No
2026-10-03 | 11:00 | CGCDG20 | 210.9053 | No | 237.292 | 225.4274 | 600 | 35.1509 | No
2026-10-03 | 12:00 | CGCDG20 | 194.0088 | No | 237.292 | 225.4274 | 600 | 32.3348 | No
2026-10-03 | 13:00 | CGCDG20 | 185.4346 | No | 237.292 | 225.4274 | 600 | 30.9058 | No
2026-10-03 | 14:00 | CGCDG20 | 205.4668 | No | 237.292 | 225.4274 | 600 | 34.2445 | No
2026-10-03 | 15:00 | CGCDG20 | 229.3857 | Yes | 237.292 | 225.4274 | 600 | 38.231 | No
2026-10-03 | 16:00 | CGCDG20 | 234.8428 | Yes | 237.292 | 225.4274 | 600 | 39.1405 | No
2026-10-03 | 17:00 | CGCDG20 | 233.1885 | Yes | 237.292 | 225.4274 | 600 | 38.8647 | No
2026-10-03 | 18:00 | CGCDG20 | 178.3389 | No | 237.292 | 225.4274 | 600 | 29.7231 | No
2026-10-03 | 19:00 | CGCDG20 | 213.9492 | No | 237.292 | 225.4274 | 600 | 35.6582 | No
2026-10-03 | 20:00 | CGCDG20 | 209.2236 | No | 237.292 | 225.4274 | 600 | 34.8706 | No
2026-10-03 | 21:00 | CGCDG20 | 232.1426 | Yes | 237.292 | 225.4274 | 600 | 38.6904 | No
2026-10-03 | 22:00 | CGCDG20 | 227.6982 | Yes | 237.292 | 225.4274 | 600 | 37.9497 | No
2026-10-03 | 23:00 | CGCDG20 | 213.6318 | No | 237.292 | 225.4274 | 600 | 35.6053 | No
2026-10-04 | 0:00 | CGCDG20 | 230.0703 | Yes | 237.292 | 225.4274 | 600 | 38.3451 | No
2026-10-04 | 1:00 | CGCDG20 | 219.6807 | No | 237.292 | 225.4274 | 600 | 36.6134 | No
2026-10-04 | 2:00 | CGCDG20 | 143.6074 | No | 237.292 | 225.4274 | 600 | 23.9346 | No
2026-10-04 | 3:00 | CGCDG20 | 134.4912 | No | 237.292 | 225.4274 | 600 | 22.4152 | No
2026-10-04 | 4:00 | CGCDG20 | 108.3232 | No | 237.292 | 225.4274 | 600 | 18.0539 | No
2026-10-04 | 5:00 | CGCDG20 | 115.8379 | No | 237.292 | 225.4274 | 600 | 19.3063 | No
2026-10-04 | 6:00 | CGCDG20 | 119.5557 | No | 237.292 | 225.4274 | 600 | 19.9259 | No
2026-10-04 | 7:00 | CGCDG20 | 132.8252 | No | 237.292 | 225.4274 | 600 | 22.1375 | No
2026-10-04 | 8:00 | CGCDG20 | 154.3477 | No | 237.292 | 225.4274 | 600 | 25.7246 | No
2026-10-04 | 9:00 | CGCDG20 | 144.6152 | No | 237.292 | 225.4274 | 600 | 24.1025 | No
2026-10-04 | 10:00 | CGCDG20 | 196.5459 | No | 237.292 | 225.4274 | 600 | 32.7576 | No
2026-10-04 | 11:00 | CGCDG20 | 209.9375 | No | 237.292 | 225.4274 | 600 | 34.9896 | No
2026-10-04 | 12:00 | CGCDG20 | 232.7842 | Yes | 237.292 | 225.4274 | 600 | 38.7974 | No
2026-10-04 | 13:00 | CGCDG20 | 203.6689 | No | 237.292 | 225.4274 | 600 | 33.9448 | No
2026-10-04 | 14:00 | CGCDG20 | 209.5449 | No | 237.292 | 225.4274 | 600 | 34.9242 | No
2026-10-04 | 15:00 | CGCDG20 | 222.5439 | No | 237.292 | 225.4274 | 600 | 37.0907 | No
2026-10-04 | 16:00 | CGCDG20 | 218.3672 | No | 237.292 | 225.4274 | 600 | 36.3945 | No
2026-10-04 | 17:00 | CGCDG20 | 235.7305 | Yes | 237.292 | 225.4274 | 600 | 39.2884 | No
2026-10-04 | 18:00 | CGCDG20 | 237.292 | Yes | 237.292 | 225.4274 | 600 | 39.5487 | No
2026-10-04 | 19:00 | CGCDG20 | 235.0625 | Yes | 237.292 | 225.4274 | 600 | 39.1771 | No
2026-10-04 | 20:00 | CGCDG20 | 236.1963 | Yes | 237.292 | 225.4274 | 600 | 39.366 | No
2026-10-04 | 21:00 | CGCDG20 | 226.1357 | Yes | 237.292 | 225.4274 | 600 | 37.6893 | No
2026-10-04 | 22:00 | CGCDG20 | 234.8027 | Yes | 237.292 | 225.4274 | 600 | 39.1338 | No
2026-10-04 | 23:00 | CGCDG20 | 227.1924 | Yes | 237.292 | 225.4274 | 600 | 37.8654 | No
2026-10-05 | 0:00 | CGCDG20 | 217.2432 | No | 237.292 | 225.4274 | 600 | 36.2072 | No
2026-10-05 | 1:00 | CGCDG20 | 220.9971 | No | 237.292 | 225.4274 | 600 | 36.8328 | No
2026-10-05 | 2:00 | CGCDG20 | 149.7871 | No | 237.292 | 225.4274 | 600 | 24.9645 | No
2026-10-05 | 3:00 | CGCDG20 | 150.5527 | No | 237.292 | 225.4274 | 600 | 25.0921 | No
2026-10-05 | 4:00 | CGCDG20 | 87.9111 | No | 237.292 | 225.4274 | 600 | 14.6519 | No
2026-10-05 | 5:00 | CGCDG20 | 143.6865 | No | 237.292 | 225.4274 | 600 | 23.9478 | No
2026-10-05 | 6:00 | CGCDG20 | 96.373 | No | 237.292 | 225.4274 | 600 | 16.0622 | No
2026-10-05 | 7:00 | CGCDG20 | 176.3652 | No | 237.292 | 225.4274 | 600 | 29.3942 | No
2026-10-05 | 8:00 | CGCDG20 | 148.6279 | No | 237.292 | 225.4274 | 600 | 24.7713 | No
2026-10-05 | 9:00 | CGCDG20 | 191.0312 | No | 237.292 | 225.4274 | 600 | 31.8385 | No
2026-10-05 | 10:00 | CGCDG20 | 175.249 | No | 237.292 | 225.4274 | 600 | 29.2082 | No
2026-10-05 | 11:00 | CGCDG20 | 212.5049 | No | 237.292 | 225.4274 | 600 | 35.4175 | No
2026-10-05 | 12:00 | CGCDG20 | 196.8232 | No | 237.292 | 225.4274 | 600 | 32.8039 | No
2026-10-05 | 13:00 | CGCDG20 | 176.8311 | No | 237.292 | 225.4274 | 600 | 29.4718 | No
2026-10-05 | 14:00 | CGCDG20 | 181.626 | No | 237.292 | 225.4274 | 600 | 30.271 | No
2026-10-05 | 15:00 | CGCDG20 | 217.4902 | No | 237.292 | 225.4274 | 600 | 36.2484 | No
2026-10-05 | 16:00 | CGCDG20 | 165.3828 | No | 237.292 | 225.4274 | 600 | 27.5638 | No
2026-10-05 | 17:00 | CGCDG20 | 196.9053 | No | 237.292 | 225.4274 | 600 | 32.8175 | No
2026-10-05 | 18:00 | CGCDG20 | 191.7207 | No | 237.292 | 225.4274 | 600 | 31.9535 | No
2026-10-05 | 19:00 | CGCDG20 | 226.5527 | Yes | 237.292 | 225.4274 | 600 | 37.7588 | No
2026-10-05 | 20:00 | CGCDG20 | 202.4121 | No | 237.292 | 225.4274 | 600 | 33.7354 | No
2026-10-05 | 21:00 | CGCDG20 | 229.7197 | Yes | 237.292 | 225.4274 | 600 | 38.2866 | No
2026-10-05 | 22:00 | CGCDG20 | 226.8711 | Yes | 237.292 | 225.4274 | 600 | 37.8118 | No
2026-10-05 | 23:00 | CGCDG20 | 214.5352 | No | 237.292 | 225.4274 | 600 | 35.7559 | No
2026-10-03 | 0:00 | CGPTL02 | 196.7627 | No | 227.1689 | 215.8105 | 600 | 32.7938 | No
2026-10-03 | 1:00 | CGPTL02 | 159.5684 | No | 227.1689 | 215.8105 | 600 | 26.5947 | No
2026-10-03 | 2:00 | CGPTL02 | 135.0176 | No | 227.1689 | 215.8105 | 600 | 22.5029 | No
2026-10-03 | 3:00 | CGPTL02 | 129.2354 | No | 227.1689 | 215.8105 | 600 | 21.5392 | No
2026-10-03 | 4:00 | CGPTL02 | 90.8193 | No | 227.1689 | 215.8105 | 600 | 15.1366 | No
2026-10-03 | 5:00 | CGPTL02 | 91.7441 | No | 227.1689 | 215.8105 | 600 | 15.2907 | No
2026-10-03 | 6:00 | CGPTL02 | 123.043 | No | 227.1689 | 215.8105 | 600 | 20.5072 | No
2026-10-03 | 7:00 | CGPTL02 | 146.4922 | No | 227.1689 | 215.8105 | 600 | 24.4154 | No
2026-10-03 | 8:00 | CGPTL02 | 189.1885 | No | 227.1689 | 215.8105 | 600 | 31.5314 | No
2026-10-03 | 9:00 | CGPTL02 | 157.3418 | No | 227.1689 | 215.8105 | 600 | 26.2236 | No
2026-10-03 | 10:00 | CGPTL02 | 204.3369 | No | 227.1689 | 215.8105 | 600 | 34.0562 | No
2026-10-03 | 11:00 | CGPTL02 | 218.4961 | Yes | 227.1689 | 215.8105 | 600 | 36.416 | No
2026-10-03 | 12:00 | CGPTL02 | 206.5215 | No | 227.1689 | 215.8105 | 600 | 34.4202 | No
2026-10-03 | 13:00 | CGPTL02 | 209.2988 | No | 227.1689 | 215.8105 | 600 | 34.8831 | No
2026-10-03 | 14:00 | CGPTL02 | 223.3379 | Yes | 227.1689 | 215.8105 | 600 | 37.223 | No
2026-10-03 | 15:00 | CGPTL02 | 209.5986 | No | 227.1689 | 215.8105 | 600 | 34.9331 | No
2026-10-03 | 16:00 | CGPTL02 | 206.8535 | No | 227.1689 | 215.8105 | 600 | 34.4756 | No
2026-10-03 | 17:00 | CGPTL02 | 196.9502 | No | 227.1689 | 215.8105 | 600 | 32.825 | No
2026-10-03 | 18:00 | CGPTL02 | 198.8174 | No | 227.1689 | 215.8105 | 600 | 33.1362 | No
2026-10-03 | 19:00 | CGPTL02 | 213.1182 | No | 227.1689 | 215.8105 | 600 | 35.5197 | No
2026-10-03 | 20:00 | CGPTL02 | 222.9404 | Yes | 227.1689 | 215.8105 | 600 | 37.1567 | No
2026-10-03 | 21:00 | CGPTL02 | 227.1689 | Yes | 227.1689 | 215.8105 | 600 | 37.8615 | No
2026-10-03 | 22:00 | CGPTL02 | 211.9902 | No | 227.1689 | 215.8105 | 600 | 35.3317 | No
2026-10-03 | 23:00 | CGPTL02 | 224.7783 | Yes | 227.1689 | 215.8105 | 600 | 37.4631 | No
2026-10-04 | 0:00 | CGPTL02 | 194.5273 | No | 227.1689 | 215.8105 | 600 | 32.4212 | No
2026-10-04 | 1:00 | CGPTL02 | 176.7471 | No | 227.1689 | 215.8105 | 600 | 29.4578 | No
2026-10-04 | 2:00 | CGPTL02 | 151.6582 | No | 227.1689 | 215.8105 | 600 | 25.2764 | No
2026-10-04 | 3:00 | CGPTL02 | 97.0498 | No | 227.1689 | 215.8105 | 600 | 16.175 | No
2026-10-04 | 4:00 | CGPTL02 | 96.375 | No | 227.1689 | 215.8105 | 600 | 16.0625 | No
2026-10-04 | 5:00 | CGPTL02 | 122.4385 | No | 227.1689 | 215.8105 | 600 | 20.4064 | No
2026-10-04 | 6:00 | CGPTL02 | 135.8525 | No | 227.1689 | 215.8105 | 600 | 22.6421 | No
2026-10-04 | 7:00 | CGPTL02 | 190.4512 | No | 227.1689 | 215.8105 | 600 | 31.7419 | No
2026-10-04 | 8:00 | CGPTL02 | 165.8223 | No | 227.1689 | 215.8105 | 600 | 27.637 | No
2026-10-04 | 9:00 | CGPTL02 | 184.3623 | No | 227.1689 | 215.8105 | 600 | 30.7271 | No
2026-10-04 | 10:00 | CGPTL02 | 209.2812 | No | 227.1689 | 215.8105 | 600 | 34.8802 | No
2026-10-04 | 11:00 | CGPTL02 | 226.0244 | Yes | 227.1689 | 215.8105 | 600 | 37.6707 | No
2026-10-04 | 12:00 | CGPTL02 | 220.1172 | Yes | 227.1689 | 215.8105 | 600 | 36.6862 | No
2026-10-04 | 13:00 | CGPTL02 | 223.3633 | Yes | 227.1689 | 215.8105 | 600 | 37.2272 | No
2026-10-04 | 14:00 | CGPTL02 | 220.9326 | Yes | 227.1689 | 215.8105 | 600 | 36.8221 | No
2026-10-04 | 15:00 | CGPTL02 | 223.4629 | Yes | 227.1689 | 215.8105 | 600 | 37.2438 | No
2026-10-04 | 16:00 | CGPTL02 | 201.7119 | No | 227.1689 | 215.8105 | 600 | 33.6187 | No
2026-10-04 | 17:00 | CGPTL02 | 213.9287 | No | 227.1689 | 215.8105 | 600 | 35.6548 | No
2026-10-04 | 18:00 | CGPTL02 | 223.8193 | Yes | 227.1689 | 215.8105 | 600 | 37.3032 | No
2026-10-04 | 19:00 | CGPTL02 | 193.085 | No | 227.1689 | 215.8105 | 600 | 32.1808 | No
2026-10-04 | 20:00 | CGPTL02 | 209.1055 | No | 227.1689 | 215.8105 | 600 | 34.8509 | No
2026-10-04 | 21:00 | CGPTL02 | 222.6201 | Yes | 227.1689 | 215.8105 | 600 | 37.1034 | No
2026-10-04 | 22:00 | CGPTL02 | 214.9561 | No | 227.1689 | 215.8105 | 600 | 35.826 | No
2026-10-04 | 23:00 | CGPTL02 | 225.0449 | Yes | 227.1689 | 215.8105 | 600 | 37.5075 | No
2026-10-05 | 0:00 | CGPTL02 | 209.6377 | No | 227.1689 | 215.8105 | 600 | 34.9396 | No
2026-10-05 | 1:00 | CGPTL02 | 225.3008 | Yes | 227.1689 | 215.8105 | 600 | 37.5501 | No
2026-10-05 | 2:00 | CGPTL02 | 176.2363 | No | 227.1689 | 215.8105 | 600 | 29.3727 | No
2026-10-05 | 3:00 | CGPTL02 | 175.3252 | No | 227.1689 | 215.8105 | 600 | 29.2209 | No
2026-10-05 | 4:00 | CGPTL02 | 96.1143 | No | 227.1689 | 215.8105 | 600 | 16.019 | No
2026-10-05 | 5:00 | CGPTL02 | 98.6309 | No | 227.1689 | 215.8105 | 600 | 16.4385 | No
2026-10-05 | 6:00 | CGPTL02 | 208.3623 | No | 227.1689 | 215.8105 | 600 | 34.7271 | No
2026-10-05 | 7:00 | CGPTL02 | 202.7471 | No | 227.1689 | 215.8105 | 600 | 33.7912 | No
2026-10-05 | 8:00 | CGPTL02 | 216.5723 | Yes | 227.1689 | 215.8105 | 600 | 36.0954 | No
2026-10-05 | 9:00 | CGPTL02 | 216.7891 | Yes | 227.1689 | 215.8105 | 600 | 36.1315 | No
2026-10-05 | 10:00 | CGPTL02 | 184.5869 | No | 227.1689 | 215.8105 | 600 | 30.7645 | No
2026-10-05 | 11:00 | CGPTL02 | 196.8867 | No | 227.1689 | 215.8105 | 600 | 32.8145 | No
2026-10-05 | 12:00 | CGPTL02 | 205.958 | No | 227.1689 | 215.8105 | 600 | 34.3263 | No
2026-10-05 | 13:00 | CGPTL02 | 212.0781 | No | 227.1689 | 215.8105 | 600 | 35.3464 | No
2026-10-05 | 14:00 | CGPTL02 | 220.3311 | Yes | 227.1689 | 215.8105 | 600 | 36.7218 | No
2026-10-05 | 15:00 | CGPTL02 | 213.5869 | No | 227.1689 | 215.8105 | 600 | 35.5978 | No
2026-10-05 | 16:00 | CGPTL02 | 201.7705 | No | 227.1689 | 215.8105 | 600 | 33.6284 | No
2026-10-05 | 17:00 | CGPTL02 | 217.6562 | Yes | 227.1689 | 215.8105 | 600 | 36.276 | No
2026-10-05 | 18:00 | CGPTL02 | 206.3721 | No | 227.1689 | 215.8105 | 600 | 34.3953 | No
2026-10-05 | 19:00 | CGPTL02 | 210.2227 | No | 227.1689 | 215.8105 | 600 | 35.0371 | No
2026-10-05 | 20:00 | CGPTL02 | 214.9785 | No | 227.1689 | 215.8105 | 600 | 35.8298 | No
2026-10-05 | 21:00 | CGPTL02 | 215.6426 | No | 227.1689 | 215.8105 | 600 | 35.9404 | No
2026-10-05 | 22:00 | CGPTL02 | 205.5078 | No | 227.1689 | 215.8105 | 600 | 34.2513 | No
2026-10-05 | 23:00 | CGPTL02 | 204.3184 | No | 227.1689 | 215.8105 | 600 | 34.0531 | No
2026-10-03 | 0:00 | CGSKDA8B01 | 201.3779 | Yes | 209.4121 | 198.9415 | 525 | 38.3577 | No
2026-10-03 | 1:00 | CGSKDA8B01 | 192.5469 | No | 209.4121 | 198.9415 | 525 | 36.6756 | No
2026-10-03 | 2:00 | CGSKDA8B01 | 148.2881 | No | 209.4121 | 198.9415 | 525 | 28.2453 | No
2026-10-03 | 3:00 | CGSKDA8B01 | 145.249 | No | 209.4121 | 198.9415 | 525 | 27.6665 | No
2026-10-03 | 4:00 | CGSKDA8B01 | 104.6777 | No | 209.4121 | 198.9415 | 525 | 19.9386 | No
2026-10-03 | 5:00 | CGSKDA8B01 | 131.6064 | No | 209.4121 | 198.9415 | 525 | 25.0679 | No
2026-10-03 | 6:00 | CGSKDA8B01 | 135.6406 | No | 209.4121 | 198.9415 | 525 | 25.8363 | No
2026-10-03 | 7:00 | CGSKDA8B01 | 117.4736 | No | 209.4121 | 198.9415 | 525 | 22.3759 | No
2026-10-03 | 8:00 | CGSKDA8B01 | 192.6895 | No | 209.4121 | 198.9415 | 525 | 36.7028 | No
2026-10-03 | 9:00 | CGSKDA8B01 | 193.1484 | No | 209.4121 | 198.9415 | 525 | 36.7902 | No
2026-10-03 | 10:00 | CGSKDA8B01 | 209.0215 | Yes | 209.4121 | 198.9415 | 525 | 39.8136 | No
2026-10-03 | 11:00 | CGSKDA8B01 | 193.4561 | No | 209.4121 | 198.9415 | 525 | 36.8488 | No
2026-10-03 | 12:00 | CGSKDA8B01 | 206.709 | Yes | 209.4121 | 198.9415 | 525 | 39.3731 | No
2026-10-03 | 13:00 | CGSKDA8B01 | 197.1992 | No | 209.4121 | 198.9415 | 525 | 37.5618 | No
2026-10-03 | 14:00 | CGSKDA8B01 | 201.4307 | Yes | 209.4121 | 198.9415 | 525 | 38.3677 | No
2026-10-03 | 15:00 | CGSKDA8B01 | 199.6582 | Yes | 209.4121 | 198.9415 | 525 | 38.0301 | No
2026-10-03 | 16:00 | CGSKDA8B01 | 202.0908 | Yes | 209.4121 | 198.9415 | 525 | 38.4935 | No
2026-10-03 | 17:00 | CGSKDA8B01 | 184.9688 | No | 209.4121 | 198.9415 | 525 | 35.2321 | No
2026-10-03 | 18:00 | CGSKDA8B01 | 196.0703 | No | 209.4121 | 198.9415 | 525 | 37.3467 | No
2026-10-03 | 19:00 | CGSKDA8B01 | 196.6221 | No | 209.4121 | 198.9415 | 525 | 37.4518 | No
2026-10-03 | 20:00 | CGSKDA8B01 | 197.0742 | No | 209.4121 | 198.9415 | 525 | 37.5379 | No
2026-10-03 | 21:00 | CGSKDA8B01 | 199.8076 | Yes | 209.4121 | 198.9415 | 525 | 38.0586 | No
2026-10-03 | 22:00 | CGSKDA8B01 | 187.4287 | No | 209.4121 | 198.9415 | 525 | 35.7007 | No
2026-10-03 | 23:00 | CGSKDA8B01 | 188.793 | No | 209.4121 | 198.9415 | 525 | 35.9606 | No
2026-10-04 | 0:00 | CGSKDA8B01 | 179.8457 | No | 209.4121 | 198.9415 | 525 | 34.2563 | No
2026-10-04 | 1:00 | CGSKDA8B01 | 180.0068 | No | 209.4121 | 198.9415 | 525 | 34.287 | No
2026-10-04 | 2:00 | CGSKDA8B01 | 140.3604 | No | 209.4121 | 198.9415 | 525 | 26.7353 | No
2026-10-04 | 3:00 | CGSKDA8B01 | 92.959 | No | 209.4121 | 198.9415 | 525 | 17.7065 | No
2026-10-04 | 4:00 | CGSKDA8B01 | 125.9268 | No | 209.4121 | 198.9415 | 525 | 23.986 | No
2026-10-04 | 5:00 | CGSKDA8B01 | 142.627 | No | 209.4121 | 198.9415 | 525 | 27.167 | No
2026-10-04 | 6:00 | CGSKDA8B01 | 110.5967 | No | 209.4121 | 198.9415 | 525 | 21.066 | No
2026-10-04 | 7:00 | CGSKDA8B01 | 164.6152 | No | 209.4121 | 198.9415 | 525 | 31.3553 | No
2026-10-04 | 8:00 | CGSKDA8B01 | 188.8555 | No | 209.4121 | 198.9415 | 525 | 35.9725 | No
2026-10-04 | 9:00 | CGSKDA8B01 | 199.0195 | Yes | 209.4121 | 198.9415 | 525 | 37.9085 | No
2026-10-04 | 10:00 | CGSKDA8B01 | 180.2822 | No | 209.4121 | 198.9415 | 525 | 34.3395 | No
2026-10-04 | 11:00 | CGSKDA8B01 | 200.4648 | Yes | 209.4121 | 198.9415 | 525 | 38.1838 | No
2026-10-04 | 12:00 | CGSKDA8B01 | 200.2969 | Yes | 209.4121 | 198.9415 | 525 | 38.1518 | No
2026-10-04 | 13:00 | CGSKDA8B01 | 199.7666 | Yes | 209.4121 | 198.9415 | 525 | 38.0508 | No
2026-10-04 | 14:00 | CGSKDA8B01 | 195.5723 | No | 209.4121 | 198.9415 | 525 | 37.2519 | No
2026-10-04 | 15:00 | CGSKDA8B01 | 187.9873 | No | 209.4121 | 198.9415 | 525 | 35.8071 | No
2026-10-04 | 16:00 | CGSKDA8B01 | 188.3252 | No | 209.4121 | 198.9415 | 525 | 35.8715 | No
2026-10-04 | 17:00 | CGSKDA8B01 | 192.1357 | No | 209.4121 | 198.9415 | 525 | 36.5973 | No
2026-10-04 | 18:00 | CGSKDA8B01 | 191.2959 | No | 209.4121 | 198.9415 | 525 | 36.4373 | No
2026-10-04 | 19:00 | CGSKDA8B01 | 198.4941 | No | 209.4121 | 198.9415 | 525 | 37.8084 | No
2026-10-04 | 20:00 | CGSKDA8B01 | 202.042 | Yes | 209.4121 | 198.9415 | 525 | 38.4842 | No
2026-10-04 | 21:00 | CGSKDA8B01 | 201.21 | Yes | 209.4121 | 198.9415 | 525 | 38.3257 | No
2026-10-04 | 22:00 | CGSKDA8B01 | 183.1006 | No | 209.4121 | 198.9415 | 525 | 34.8763 | No
2026-10-04 | 23:00 | CGSKDA8B01 | 193.1357 | No | 209.4121 | 198.9415 | 525 | 36.7878 | No
2026-10-05 | 0:00 | CGSKDA8B01 | 191.1533 | No | 209.4121 | 198.9415 | 525 | 36.4102 | No
2026-10-05 | 1:00 | CGSKDA8B01 | 194.2031 | No | 209.4121 | 198.9415 | 525 | 36.9911 | No
2026-10-05 | 2:00 | CGSKDA8B01 | 183.3115 | No | 209.4121 | 198.9415 | 525 | 34.9165 | No
2026-10-05 | 3:00 | CGSKDA8B01 | 117.8242 | No | 209.4121 | 198.9415 | 525 | 22.4427 | No
2026-10-05 | 4:00 | CGSKDA8B01 | 108.4375 | No | 209.4121 | 198.9415 | 525 | 20.6548 | No
2026-10-05 | 5:00 | CGSKDA8B01 | 126.6162 | No | 209.4121 | 198.9415 | 525 | 24.1174 | No
2026-10-05 | 6:00 | CGSKDA8B01 | 143.8154 | No | 209.4121 | 198.9415 | 525 | 27.3934 | No
2026-10-05 | 7:00 | CGSKDA8B01 | 137.457 | No | 209.4121 | 198.9415 | 525 | 26.1823 | No
2026-10-05 | 8:00 | CGSKDA8B01 | 181.8311 | No | 209.4121 | 198.9415 | 525 | 34.6345 | No
2026-10-05 | 9:00 | CGSKDA8B01 | 193.1133 | No | 209.4121 | 198.9415 | 525 | 36.7835 | No
2026-10-05 | 10:00 | CGSKDA8B01 | 182.7031 | No | 209.4121 | 198.9415 | 525 | 34.8006 | No
2026-10-05 | 11:00 | CGSKDA8B01 | 203.0947 | Yes | 209.4121 | 198.9415 | 525 | 38.6847 | No
2026-10-05 | 12:00 | CGSKDA8B01 | 209.4121 | Yes | 209.4121 | 198.9415 | 525 | 39.888 | No
2026-10-05 | 13:00 | CGSKDA8B01 | 199.3867 | Yes | 209.4121 | 198.9415 | 525 | 37.9784 | No
2026-10-05 | 14:00 | CGSKDA8B01 | 186.8779 | No | 209.4121 | 198.9415 | 525 | 35.5958 | No
2026-10-05 | 15:00 | CGSKDA8B01 | 188.2725 | No | 209.4121 | 198.9415 | 525 | 35.8614 | No
2026-10-05 | 16:00 | CGSKDA8B01 | 190.002 | No | 209.4121 | 198.9415 | 525 | 36.1908 | No
2026-10-05 | 17:00 | CGSKDA8B01 | 189.6201 | No | 209.4121 | 198.9415 | 525 | 36.1181 | No
2026-10-05 | 18:00 | CGSKDA8B01 | 201.9883 | Yes | 209.4121 | 198.9415 | 525 | 38.474 | No
2026-10-05 | 19:00 | CGSKDA8B01 | 207.5625 | Yes | 209.4121 | 198.9415 | 525 | 39.5357 | No
2026-10-05 | 20:00 | CGSKDA8B01 | 198.1436 | No | 209.4121 | 198.9415 | 525 | 37.7416 | No
2026-10-05 | 21:00 | CGSKDA8B01 | 198.6025 | No | 209.4121 | 198.9415 | 525 | 37.8291 | No
2026-10-05 | 22:00 | CGSKDA8B01 | 195.1738 | No | 209.4121 | 198.9415 | 525 | 37.176 | No
2026-10-05 | 23:00 | CGSKDA8B01 | 188.7246 | No | 209.4121 | 198.9415 | 525 | 35.9475 | No
2026-10-03 | 0:00 | CMCND46_01 | 208.98 | No | 270.924 | 257.3778 | 525 | 39.8057 | No
2026-10-03 | 1:00 | CMCND46_01 | 172.654 | No | 270.924 | 257.3778 | 525 | 32.8865 | No
2026-10-03 | 2:00 | CMCND46_01 | 167.119 | No | 270.924 | 257.3778 | 525 | 31.8322 | No
2026-10-03 | 3:00 | CMCND46_01 | 147.708 | No | 270.924 | 257.3778 | 525 | 28.1349 | No
2026-10-03 | 4:00 | CMCND46_01 | 127.234 | No | 270.924 | 257.3778 | 525 | 24.235 | No
2026-10-03 | 5:00 | CMCND46_01 | 125.924 | No | 270.924 | 257.3778 | 525 | 23.9855 | No
2026-10-03 | 6:00 | CMCND46_01 | 234.423 | No | 270.924 | 257.3778 | 525 | 44.652 | No
2026-10-03 | 7:00 | CMCND46_01 | 257.681 | Yes | 270.924 | 257.3778 | 525 | 49.0821 | No
2026-10-03 | 8:00 | CMCND46_01 | 250.057 | No | 270.924 | 257.3778 | 525 | 47.6299 | No
2026-10-03 | 9:00 | CMCND46_01 | 251.211 | No | 270.924 | 257.3778 | 525 | 47.8497 | No
2026-10-03 | 10:00 | CMCND46_01 | 256.884 | No | 270.924 | 257.3778 | 525 | 48.9303 | No
2026-10-03 | 11:00 | CMCND46_01 | 255.423 | No | 270.924 | 257.3778 | 525 | 48.652 | No
2026-10-03 | 12:00 | CMCND46_01 | 249.35 | No | 270.924 | 257.3778 | 525 | 47.4952 | No
2026-10-03 | 13:00 | CMCND46_01 | 255.496 | No | 270.924 | 257.3778 | 525 | 48.6659 | No
2026-10-03 | 14:00 | CMCND46_01 | 258.151 | Yes | 270.924 | 257.3778 | 525 | 49.1716 | No
2026-10-03 | 15:00 | CMCND46_01 | 261.014 | Yes | 270.924 | 257.3778 | 525 | 49.717 | No
2026-10-03 | 16:00 | CMCND46_01 | 257.187 | No | 270.924 | 257.3778 | 525 | 48.988 | No
2026-10-03 | 17:00 | CMCND46_01 | 241.021 | No | 270.924 | 257.3778 | 525 | 45.9088 | No
2026-10-03 | 18:00 | CMCND46_01 | 258.488 | Yes | 270.924 | 257.3778 | 525 | 49.2358 | No
2026-10-03 | 19:00 | CMCND46_01 | 270.924 | Yes | 270.924 | 257.3778 | 525 | 51.6046 | No
2026-10-03 | 20:00 | CMCND46_01 | 263.692 | Yes | 270.924 | 257.3778 | 525 | 50.227 | No
2026-10-03 | 21:00 | CMCND46_01 | 264.741 | Yes | 270.924 | 257.3778 | 525 | 50.4269 | No
2026-10-03 | 22:00 | CMCND46_01 | 269.249 | Yes | 270.924 | 257.3778 | 525 | 51.2855 | No
2026-10-03 | 23:00 | CMCND46_01 | 220.217 | No | 270.924 | 257.3778 | 525 | 41.9461 | No
2026-10-04 | 0:00 | CMCND46_01 | 247.64 | No | 270.924 | 257.3778 | 525 | 47.1695 | No
2026-10-04 | 1:00 | CMCND46_01 | 171.381 | No | 270.924 | 257.3778 | 525 | 32.644 | No
2026-10-04 | 2:00 | CMCND46_01 | 132.131 | No | 270.924 | 257.3778 | 525 | 25.1678 | No
2026-10-04 | 3:00 | CMCND46_01 | 93.892 | No | 270.924 | 257.3778 | 525 | 17.8842 | No
2026-10-04 | 4:00 | CMCND46_01 | 117.79 | No | 270.924 | 257.3778 | 525 | 22.4362 | No
2026-10-04 | 5:00 | CMCND46_01 | 100.31 | No | 270.924 | 257.3778 | 525 | 19.1067 | No
2026-10-04 | 6:00 | CMCND46_01 | 195.629 | No | 270.924 | 257.3778 | 525 | 37.2627 | No
2026-10-04 | 7:00 | CMCND46_01 | 249.387 | No | 270.924 | 257.3778 | 525 | 47.5023 | No
2026-10-04 | 8:00 | CMCND46_01 | 250.423 | No | 270.924 | 257.3778 | 525 | 47.6996 | No
2026-10-04 | 9:00 | CMCND46_01 | 248.536 | No | 270.924 | 257.3778 | 525 | 47.3402 | No
2026-10-04 | 10:00 | CMCND46_01 | 214.395 | No | 270.924 | 257.3778 | 525 | 40.8371 | No
2026-10-04 | 11:00 | CMCND46_01 | 242.436 | No | 270.924 | 257.3778 | 525 | 46.1783 | No
2026-10-04 | 12:00 | CMCND46_01 | 256.729 | No | 270.924 | 257.3778 | 525 | 48.9008 | No
2026-10-04 | 13:00 | CMCND46_01 | 238.735 | No | 270.924 | 257.3778 | 525 | 45.4733 | No
2026-10-04 | 14:00 | CMCND46_01 | 254.868 | No | 270.924 | 257.3778 | 525 | 48.5463 | No
2026-10-04 | 15:00 | CMCND46_01 | 254.694 | No | 270.924 | 257.3778 | 525 | 48.5131 | No
2026-10-04 | 16:00 | CMCND46_01 | 250.095 | No | 270.924 | 257.3778 | 525 | 47.6371 | No
2026-10-04 | 17:00 | CMCND46_01 | 263.388 | Yes | 270.924 | 257.3778 | 525 | 50.1691 | No
2026-10-04 | 18:00 | CMCND46_01 | 240.118 | No | 270.924 | 257.3778 | 525 | 45.7368 | No
2026-10-04 | 19:00 | CMCND46_01 | 248.217 | No | 270.924 | 257.3778 | 525 | 47.2794 | No
2026-10-04 | 20:00 | CMCND46_01 | 257.221 | No | 270.924 | 257.3778 | 525 | 48.9945 | No
2026-10-04 | 21:00 | CMCND46_01 | 256.555 | No | 270.924 | 257.3778 | 525 | 48.8676 | No
2026-10-04 | 22:00 | CMCND46_01 | 249.418 | No | 270.924 | 257.3778 | 525 | 47.5082 | No
2026-10-04 | 23:00 | CMCND46_01 | 224.313 | No | 270.924 | 257.3778 | 525 | 42.7263 | No
2026-10-05 | 0:00 | CMCND46_01 | 197.588 | No | 270.924 | 257.3778 | 525 | 37.6358 | No
2026-10-05 | 1:00 | CMCND46_01 | 171.459 | No | 270.924 | 257.3778 | 525 | 32.6589 | No
2026-10-05 | 2:00 | CMCND46_01 | 130.893 | No | 270.924 | 257.3778 | 525 | 24.932 | No
2026-10-05 | 3:00 | CMCND46_01 | 114.813 | No | 270.924 | 257.3778 | 525 | 21.8691 | No
2026-10-05 | 4:00 | CMCND46_01 | 118.283 | No | 270.924 | 257.3778 | 525 | 22.5301 | No
2026-10-05 | 5:00 | CMCND46_01 | 149.271 | No | 270.924 | 257.3778 | 525 | 28.4326 | No
2026-10-05 | 6:00 | CMCND46_01 | 214.658 | No | 270.924 | 257.3778 | 525 | 40.8872 | No
2026-10-05 | 7:00 | CMCND46_01 | 241.973 | No | 270.924 | 257.3778 | 525 | 46.0901 | No
2026-10-05 | 8:00 | CMCND46_01 | 264.183 | Yes | 270.924 | 257.3778 | 525 | 50.3206 | No
2026-10-05 | 9:00 | CMCND46_01 | 235.438 | No | 270.924 | 257.3778 | 525 | 44.8453 | No
2026-10-05 | 10:00 | CMCND46_01 | 258.824 | Yes | 270.924 | 257.3778 | 525 | 49.2998 | No
2026-10-05 | 11:00 | CMCND46_01 | 238.736 | No | 270.924 | 257.3778 | 525 | 45.4735 | No
2026-10-05 | 12:00 | CMCND46_01 | 251.71 | No | 270.924 | 257.3778 | 525 | 47.9448 | No
2026-10-05 | 13:00 | CMCND46_01 | 244.183 | No | 270.924 | 257.3778 | 525 | 46.511 | No
2026-10-05 | 14:00 | CMCND46_01 | 263.759 | Yes | 270.924 | 257.3778 | 525 | 50.2398 | No
2026-10-05 | 15:00 | CMCND46_01 | 261.764 | Yes | 270.924 | 257.3778 | 525 | 49.8598 | No
2026-10-05 | 16:00 | CMCND46_01 | 261.837 | Yes | 270.924 | 257.3778 | 525 | 49.8737 | No
2026-10-05 | 17:00 | CMCND46_01 | 241.275 | No | 270.924 | 257.3778 | 525 | 45.9571 | No
2026-10-05 | 18:00 | CMCND46_01 | 260.861 | Yes | 270.924 | 257.3778 | 525 | 49.6878 | No
2026-10-05 | 19:00 | CMCND46_01 | 253.958 | No | 270.924 | 257.3778 | 525 | 48.373 | No
2026-10-05 | 20:00 | CMCND46_01 | 260.326 | Yes | 270.924 | 257.3778 | 525 | 49.5859 | No
2026-10-05 | 21:00 | CMCND46_01 | 260.243 | Yes | 270.924 | 257.3778 | 525 | 49.5701 | No
2026-10-05 | 22:00 | CMCND46_01 | 264.656 | Yes | 270.924 | 257.3778 | 525 | 50.4107 | No
2026-10-05 | 23:00 | CMCND46_01 | 236.237 | No | 270.924 | 257.3778 | 525 | 44.9975 | No
2026-10-03 | 0:00 | CXCKR78_01 | 242.3574 | No | 265.2021 | 251.942 | 525 | 46.1633 | No
2026-10-03 | 1:00 | CXCKR78_01 | 239.5508 | No | 265.2021 | 251.942 | 525 | 45.6287 | No
2026-10-03 | 2:00 | CXCKR78_01 | 192.6299 | No | 265.2021 | 251.942 | 525 | 36.6914 | No
2026-10-03 | 3:00 | CXCKR78_01 | 129.3027 | No | 265.2021 | 251.942 | 525 | 24.6291 | No
2026-10-03 | 4:00 | CXCKR78_01 | 223.6895 | No | 265.2021 | 251.942 | 525 | 42.6075 | No
2026-10-03 | 5:00 | CXCKR78_01 | 192.916 | No | 265.2021 | 251.942 | 525 | 36.7459 | No
2026-10-03 | 6:00 | CXCKR78_01 | 179.6279 | No | 265.2021 | 251.942 | 525 | 34.2148 | No
2026-10-03 | 7:00 | CXCKR78_01 | 188.71 | No | 265.2021 | 251.942 | 525 | 35.9448 | No
2026-10-03 | 8:00 | CXCKR78_01 | 232.5244 | No | 265.2021 | 251.942 | 525 | 44.2904 | No
2026-10-03 | 9:00 | CXCKR78_01 | 255.292 | Yes | 265.2021 | 251.942 | 525 | 48.627 | No
2026-10-03 | 10:00 | CXCKR78_01 | 252.835 | Yes | 265.2021 | 251.942 | 525 | 48.159 | No
2026-10-03 | 11:00 | CXCKR78_01 | 255.9346 | Yes | 265.2021 | 251.942 | 525 | 48.7494 | No
2026-10-03 | 12:00 | CXCKR78_01 | 251.2705 | No | 265.2021 | 251.942 | 525 | 47.861 | No
2026-10-03 | 13:00 | CXCKR78_01 | 244.5557 | No | 265.2021 | 251.942 | 525 | 46.582 | No
2026-10-03 | 14:00 | CXCKR78_01 | 265.2021 | Yes | 265.2021 | 251.942 | 525 | 50.5147 | No
2026-10-03 | 15:00 | CXCKR78_01 | 249.0107 | No | 265.2021 | 251.942 | 525 | 47.4306 | No
2026-10-03 | 16:00 | CXCKR78_01 | 246.3896 | No | 265.2021 | 251.942 | 525 | 46.9314 | No
2026-10-03 | 17:00 | CXCKR78_01 | 231.5244 | No | 265.2021 | 251.942 | 525 | 44.0999 | No
2026-10-03 | 18:00 | CXCKR78_01 | 256.2822 | Yes | 265.2021 | 251.942 | 525 | 48.8157 | No
2026-10-03 | 19:00 | CXCKR78_01 | 249.9131 | No | 265.2021 | 251.942 | 525 | 47.6025 | No
2026-10-03 | 20:00 | CXCKR78_01 | 253.4512 | Yes | 265.2021 | 251.942 | 525 | 48.2764 | No
2026-10-03 | 21:00 | CXCKR78_01 | 257.1494 | Yes | 265.2021 | 251.942 | 525 | 48.9808 | No
2026-10-03 | 22:00 | CXCKR78_01 | 258.1035 | Yes | 265.2021 | 251.942 | 525 | 49.1626 | No
2026-10-03 | 23:00 | CXCKR78_01 | 264.1377 | Yes | 265.2021 | 251.942 | 525 | 50.3119 | No
2026-10-04 | 0:00 | CXCKR78_01 | 253.5801 | Yes | 265.2021 | 251.942 | 525 | 48.301 | No
2026-10-04 | 1:00 | CXCKR78_01 | 242.3223 | No | 265.2021 | 251.942 | 525 | 46.1566 | No
2026-10-04 | 2:00 | CXCKR78_01 | 236.6074 | No | 265.2021 | 251.942 | 525 | 45.0681 | No
2026-10-04 | 3:00 | CXCKR78_01 | 202.083 | No | 265.2021 | 251.942 | 525 | 38.492 | No
2026-10-04 | 4:00 | CXCKR78_01 | 144.6426 | No | 265.2021 | 251.942 | 525 | 27.551 | No
2026-10-04 | 5:00 | CXCKR78_01 | 235.7959 | No | 265.2021 | 251.942 | 525 | 44.9135 | No
2026-10-04 | 6:00 | CXCKR78_01 | 201.9629 | No | 265.2021 | 251.942 | 525 | 38.4691 | No
2026-10-04 | 7:00 | CXCKR78_01 | 232.0381 | No | 265.2021 | 251.942 | 525 | 44.1977 | No
2026-10-04 | 8:00 | CXCKR78_01 | 232.292 | No | 265.2021 | 251.942 | 525 | 44.2461 | No
2026-10-04 | 9:00 | CXCKR78_01 | 240.9922 | No | 265.2021 | 251.942 | 525 | 45.9033 | No
2026-10-04 | 10:00 | CXCKR78_01 | 237.4248 | No | 265.2021 | 251.942 | 525 | 45.2238 | No
2026-10-04 | 11:00 | CXCKR78_01 | 248.416 | No | 265.2021 | 251.942 | 525 | 47.3173 | No
2026-10-04 | 12:00 | CXCKR78_01 | 235.0967 | No | 265.2021 | 251.942 | 525 | 44.7803 | No
2026-10-04 | 13:00 | CXCKR78_01 | 255.1221 | Yes | 265.2021 | 251.942 | 525 | 48.5947 | No
2026-10-04 | 14:00 | CXCKR78_01 | 254.1592 | Yes | 265.2021 | 251.942 | 525 | 48.4113 | No
2026-10-04 | 15:00 | CXCKR78_01 | 247.8213 | No | 265.2021 | 251.942 | 525 | 47.2041 | No
2026-10-04 | 16:00 | CXCKR78_01 | 245.9658 | No | 265.2021 | 251.942 | 525 | 46.8506 | No
2026-10-04 | 17:00 | CXCKR78_01 | 247.5947 | No | 265.2021 | 251.942 | 525 | 47.1609 | No
2026-10-04 | 18:00 | CXCKR78_01 | 247.8242 | No | 265.2021 | 251.942 | 525 | 47.2046 | No
2026-10-04 | 19:00 | CXCKR78_01 | 252.5762 | Yes | 265.2021 | 251.942 | 525 | 48.1097 | No
2026-10-04 | 20:00 | CXCKR78_01 | 249.0537 | No | 265.2021 | 251.942 | 525 | 47.4388 | No
2026-10-04 | 21:00 | CXCKR78_01 | 251.1357 | No | 265.2021 | 251.942 | 525 | 47.8354 | No
2026-10-04 | 22:00 | CXCKR78_01 | 257.5967 | Yes | 265.2021 | 251.942 | 525 | 49.066 | No
2026-10-04 | 23:00 | CXCKR78_01 | 254.416 | Yes | 265.2021 | 251.942 | 525 | 48.4602 | No
2026-10-05 | 0:00 | CXCKR78_01 | 249.3105 | No | 265.2021 | 251.942 | 525 | 47.4877 | No
2026-10-05 | 1:00 | CXCKR78_01 | 224.377 | No | 265.2021 | 251.942 | 525 | 42.7385 | No
2026-10-05 | 2:00 | CXCKR78_01 | 150.5742 | No | 265.2021 | 251.942 | 525 | 28.6808 | No
2026-10-05 | 3:00 | CXCKR78_01 | 143.4346 | No | 265.2021 | 251.942 | 525 | 27.3209 | No
2026-10-05 | 4:00 | CXCKR78_01 | 124.415 | No | 265.2021 | 251.942 | 525 | 23.6981 | No
2026-10-05 | 5:00 | CXCKR78_01 | 171.0283 | No | 265.2021 | 251.942 | 525 | 32.5768 | No
2026-10-05 | 6:00 | CXCKR78_01 | 165.8037 | No | 265.2021 | 251.942 | 525 | 31.5817 | No
2026-10-05 | 7:00 | CXCKR78_01 | 243.7266 | No | 265.2021 | 251.942 | 525 | 46.4241 | No
2026-10-05 | 8:00 | CXCKR78_01 | 241.2178 | No | 265.2021 | 251.942 | 525 | 45.9462 | No
2026-10-05 | 9:00 | CXCKR78_01 | 243.043 | No | 265.2021 | 251.942 | 525 | 46.2939 | No
2026-10-05 | 10:00 | CXCKR78_01 | 241.9004 | No | 265.2021 | 251.942 | 525 | 46.0763 | No
2026-10-05 | 11:00 | CXCKR78_01 | 237.5703 | No | 265.2021 | 251.942 | 525 | 45.2515 | No
2026-10-05 | 12:00 | CXCKR78_01 | 247.9951 | No | 265.2021 | 251.942 | 525 | 47.2372 | No
2026-10-05 | 13:00 | CXCKR78_01 | 256.2266 | Yes | 265.2021 | 251.942 | 525 | 48.8051 | No
2026-10-05 | 14:00 | CXCKR78_01 | 254.9355 | Yes | 265.2021 | 251.942 | 525 | 48.5592 | No
2026-10-05 | 15:00 | CXCKR78_01 | 248.7891 | No | 265.2021 | 251.942 | 525 | 47.3884 | No
2026-10-05 | 16:00 | CXCKR78_01 | 243.999 | No | 265.2021 | 251.942 | 525 | 46.476 | No
2026-10-05 | 17:00 | CXCKR78_01 | 242.7295 | No | 265.2021 | 251.942 | 525 | 46.2342 | No
2026-10-05 | 18:00 | CXCKR78_01 | 247.9932 | No | 265.2021 | 251.942 | 525 | 47.2368 | No
2026-10-05 | 19:00 | CXCKR78_01 | 249.0225 | No | 265.2021 | 251.942 | 525 | 47.4328 | No
2026-10-05 | 20:00 | CXCKR78_01 | 243.2168 | No | 265.2021 | 251.942 | 525 | 46.327 | No
2026-10-05 | 21:00 | CXCKR78_01 | 251.7617 | No | 265.2021 | 251.942 | 525 | 47.9546 | No
2026-10-05 | 22:00 | CXCKR78_01 | 253.2715 | Yes | 265.2021 | 251.942 | 525 | 48.2422 | No
2026-10-05 | 23:00 | CXCKR78_01 | 247.3721 | No | 265.2021 | 251.942 | 525 | 47.1185 | No
2026-10-03 | 0:00 | CXRMU83B01 | 218.874 | No | 281.5078 | 267.4324 | 525 | 41.6903 | No
2026-10-03 | 1:00 | CXRMU83B01 | 200.373 | No | 281.5078 | 267.4324 | 525 | 38.1663 | No
2026-10-03 | 2:00 | CXRMU83B01 | 121.4717 | No | 281.5078 | 267.4324 | 525 | 23.1375 | No
2026-10-03 | 3:00 | CXRMU83B01 | 98.3066 | No | 281.5078 | 267.4324 | 525 | 18.7251 | No
2026-10-03 | 4:00 | CXRMU83B01 | 90.875 | No | 281.5078 | 267.4324 | 525 | 17.3095 | No
2026-10-03 | 5:00 | CXRMU83B01 | 146.1826 | No | 281.5078 | 267.4324 | 525 | 27.8443 | No
2026-10-03 | 6:00 | CXRMU83B01 | 180.2744 | No | 281.5078 | 267.4324 | 525 | 34.338 | No
2026-10-03 | 7:00 | CXRMU83B01 | 224.1719 | No | 281.5078 | 267.4324 | 525 | 42.6994 | No
2026-10-03 | 8:00 | CXRMU83B01 | 246.6553 | No | 281.5078 | 267.4324 | 525 | 46.982 | No
2026-10-03 | 9:00 | CXRMU83B01 | 252.6582 | No | 281.5078 | 267.4324 | 525 | 48.1254 | No
2026-10-03 | 10:00 | CXRMU83B01 | 260.2744 | No | 281.5078 | 267.4324 | 525 | 49.5761 | No
2026-10-03 | 11:00 | CXRMU83B01 | 273.207 | Yes | 281.5078 | 267.4324 | 525 | 52.0394 | No
2026-10-03 | 12:00 | CXRMU83B01 | 275.5547 | Yes | 281.5078 | 267.4324 | 525 | 52.4866 | No
2026-10-03 | 13:00 | CXRMU83B01 | 261.876 | No | 281.5078 | 267.4324 | 525 | 49.8811 | No
2026-10-03 | 14:00 | CXRMU83B01 | 275.0352 | Yes | 281.5078 | 267.4324 | 525 | 52.3876 | No
2026-10-03 | 15:00 | CXRMU83B01 | 273.4951 | Yes | 281.5078 | 267.4324 | 525 | 52.0943 | No
2026-10-03 | 16:00 | CXRMU83B01 | 253.7529 | No | 281.5078 | 267.4324 | 525 | 48.3339 | No
2026-10-03 | 17:00 | CXRMU83B01 | 251.2129 | No | 281.5078 | 267.4324 | 525 | 47.8501 | No
2026-10-03 | 18:00 | CXRMU83B01 | 271.4434 | Yes | 281.5078 | 267.4324 | 525 | 51.7035 | No
2026-10-03 | 19:00 | CXRMU83B01 | 267.3955 | No | 281.5078 | 267.4324 | 525 | 50.9325 | No
2026-10-03 | 20:00 | CXRMU83B01 | 266.3896 | No | 281.5078 | 267.4324 | 525 | 50.7409 | No
2026-10-03 | 21:00 | CXRMU83B01 | 273.3125 | Yes | 281.5078 | 267.4324 | 525 | 52.0595 | No
2026-10-03 | 22:00 | CXRMU83B01 | 277.3838 | Yes | 281.5078 | 267.4324 | 525 | 52.835 | No
2026-10-03 | 23:00 | CXRMU83B01 | 275.0371 | Yes | 281.5078 | 267.4324 | 525 | 52.388 | No
2026-10-04 | 0:00 | CXRMU83B01 | 278.4453 | Yes | 281.5078 | 267.4324 | 525 | 53.0372 | No
2026-10-04 | 1:00 | CXRMU83B01 | 167.1953 | No | 281.5078 | 267.4324 | 525 | 31.8467 | No
2026-10-04 | 2:00 | CXRMU83B01 | 118.3926 | No | 281.5078 | 267.4324 | 525 | 22.551 | No
2026-10-04 | 3:00 | CXRMU83B01 | 127.3301 | No | 281.5078 | 267.4324 | 525 | 24.2533 | No
2026-10-04 | 4:00 | CXRMU83B01 | 100.6006 | No | 281.5078 | 267.4324 | 525 | 19.162 | No
2026-10-04 | 5:00 | CXRMU83B01 | 104.8594 | No | 281.5078 | 267.4324 | 525 | 19.9732 | No
2026-10-04 | 6:00 | CXRMU83B01 | 155.0557 | No | 281.5078 | 267.4324 | 525 | 29.5344 | No
2026-10-04 | 7:00 | CXRMU83B01 | 230.5439 | No | 281.5078 | 267.4324 | 525 | 43.9131 | No
2026-10-04 | 8:00 | CXRMU83B01 | 281.5078 | Yes | 281.5078 | 267.4324 | 525 | 53.6205 | No
2026-10-04 | 9:00 | CXRMU83B01 | 242.5264 | No | 281.5078 | 267.4324 | 525 | 46.1955 | No
2026-10-04 | 10:00 | CXRMU83B01 | 269.6094 | Yes | 281.5078 | 267.4324 | 525 | 51.3542 | No
2026-10-04 | 11:00 | CXRMU83B01 | 238.5625 | No | 281.5078 | 267.4324 | 525 | 45.4405 | No
2026-10-04 | 12:00 | CXRMU83B01 | 242.6396 | No | 281.5078 | 267.4324 | 525 | 46.2171 | No
2026-10-04 | 13:00 | CXRMU83B01 | 234.5195 | No | 281.5078 | 267.4324 | 525 | 44.6704 | No
2026-10-04 | 14:00 | CXRMU83B01 | 242.9062 | No | 281.5078 | 267.4324 | 525 | 46.2679 | No
2026-10-04 | 15:00 | CXRMU83B01 | 255.3906 | No | 281.5078 | 267.4324 | 525 | 48.6458 | No
2026-10-04 | 16:00 | CXRMU83B01 | 216.5811 | No | 281.5078 | 267.4324 | 525 | 41.2535 | No
2026-10-04 | 17:00 | CXRMU83B01 | 238.0967 | No | 281.5078 | 267.4324 | 525 | 45.3517 | No
2026-10-04 | 18:00 | CXRMU83B01 | 260.8545 | No | 281.5078 | 267.4324 | 525 | 49.6866 | No
2026-10-04 | 19:00 | CXRMU83B01 | 268.6113 | Yes | 281.5078 | 267.4324 | 525 | 51.1641 | No
2026-10-04 | 20:00 | CXRMU83B01 | 262.666 | No | 281.5078 | 267.4324 | 525 | 50.0316 | No
2026-10-04 | 21:00 | CXRMU83B01 | 263.5635 | No | 281.5078 | 267.4324 | 525 | 50.2026 | No
2026-10-04 | 22:00 | CXRMU83B01 | 264.9111 | No | 281.5078 | 267.4324 | 525 | 50.4593 | No
2026-10-04 | 23:00 | CXRMU83B01 | 272.9189 | Yes | 281.5078 | 267.4324 | 525 | 51.9846 | No
2026-10-05 | 0:00 | CXRMU83B01 | 208.9004 | No | 281.5078 | 267.4324 | 525 | 39.7906 | No
2026-10-05 | 1:00 | CXRMU83B01 | 198.4746 | No | 281.5078 | 267.4324 | 525 | 37.8047 | No
2026-10-05 | 2:00 | CXRMU83B01 | 139.4121 | No | 281.5078 | 267.4324 | 525 | 26.5547 | No
2026-10-05 | 3:00 | CXRMU83B01 | 187.084 | No | 281.5078 | 267.4324 | 525 | 35.635 | No
2026-10-05 | 4:00 | CXRMU83B01 | 101.8291 | No | 281.5078 | 267.4324 | 525 | 19.396 | No
2026-10-05 | 5:00 | CXRMU83B01 | 87.29 | No | 281.5078 | 267.4324 | 525 | 16.6267 | No
2026-10-05 | 6:00 | CXRMU83B01 | 192.3291 | No | 281.5078 | 267.4324 | 525 | 36.6341 | No
2026-10-05 | 7:00 | CXRMU83B01 | 257.4834 | No | 281.5078 | 267.4324 | 525 | 49.0445 | No
2026-10-05 | 8:00 | CXRMU83B01 | 245.2168 | No | 281.5078 | 267.4324 | 525 | 46.708 | No
2026-10-05 | 9:00 | CXRMU83B01 | 280.3789 | Yes | 281.5078 | 267.4324 | 525 | 53.4055 | No
2026-10-05 | 10:00 | CXRMU83B01 | 271.2754 | Yes | 281.5078 | 267.4324 | 525 | 51.6715 | No
2026-10-05 | 11:00 | CXRMU83B01 | 269.6152 | Yes | 281.5078 | 267.4324 | 525 | 51.3553 | No
2026-10-05 | 12:00 | CXRMU83B01 | 251.1162 | No | 281.5078 | 267.4324 | 525 | 47.8317 | No
2026-10-05 | 13:00 | CXRMU83B01 | 242.2881 | No | 281.5078 | 267.4324 | 525 | 46.1501 | No
2026-10-05 | 14:00 | CXRMU83B01 | 235.9922 | No | 281.5078 | 267.4324 | 525 | 44.9509 | No
2026-10-05 | 15:00 | CXRMU83B01 | 241.2451 | No | 281.5078 | 267.4324 | 525 | 45.9515 | No
2026-10-05 | 16:00 | CXRMU83B01 | 271.9834 | Yes | 281.5078 | 267.4324 | 525 | 51.8064 | No
2026-10-05 | 17:00 | CXRMU83B01 | 257.1338 | No | 281.5078 | 267.4324 | 525 | 48.9779 | No
2026-10-05 | 18:00 | CXRMU83B01 | 259.7539 | No | 281.5078 | 267.4324 | 525 | 49.4769 | No
2026-10-05 | 19:00 | CXRMU83B01 | 259.3164 | No | 281.5078 | 267.4324 | 525 | 49.3936 | No
2026-10-05 | 20:00 | CXRMU83B01 | 263.1855 | No | 281.5078 | 267.4324 | 525 | 50.1306 | No
2026-10-05 | 21:00 | CXRMU83B01 | 271.54 | Yes | 281.5078 | 267.4324 | 525 | 51.7219 | No
2026-10-05 | 22:00 | CXRMU83B01 | 263.2344 | No | 281.5078 | 267.4324 | 525 | 50.1399 | No
2026-10-05 | 23:00 | CXRMU83B01 | 262.2686 | No | 281.5078 | 267.4324 | 525 | 49.9559 | No
2026-10-03 | 0:00 | CXUKH97B01 | 214.5381 | Yes | 220.4209 | 209.3999 | 225 | 95.3503 | Yes
2026-10-03 | 1:00 | CXUKH97B01 | 215.001 | Yes | 220.4209 | 209.3999 | 225 | 95.556 | Yes
2026-10-03 | 2:00 | CXUKH97B01 | 218.6787 | Yes | 220.4209 | 209.3999 | 225 | 97.1905 | Yes
2026-10-03 | 3:00 | CXUKH97B01 | 191.9961 | No | 220.4209 | 209.3999 | 225 | 85.3316 | Yes
2026-10-03 | 4:00 | CXUKH97B01 | 220.4209 | Yes | 220.4209 | 209.3999 | 225 | 97.9648 | Yes
2026-10-03 | 5:00 | CXUKH97B01 | 208.3379 | No | 220.4209 | 209.3999 | 225 | 92.5946 | Yes
2026-10-03 | 6:00 | CXUKH97B01 | 204.0928 | No | 220.4209 | 209.3999 | 225 | 90.7079 | Yes
2026-10-03 | 7:00 | CXUKH97B01 | 204.626 | No | 220.4209 | 209.3999 | 225 | 90.9449 | Yes
2026-10-03 | 8:00 | CXUKH97B01 | 205.9287 | No | 220.4209 | 209.3999 | 225 | 91.5239 | Yes
2026-10-03 | 9:00 | CXUKH97B01 | 199.3555 | No | 220.4209 | 209.3999 | 225 | 88.6024 | Yes
2026-10-03 | 10:00 | CXUKH97B01 | 203.4434 | No | 220.4209 | 209.3999 | 225 | 90.4193 | Yes
2026-10-03 | 11:00 | CXUKH97B01 | 199.0635 | No | 220.4209 | 209.3999 | 225 | 88.4727 | Yes
2026-10-03 | 12:00 | CXUKH97B01 | 197.5137 | No | 220.4209 | 209.3999 | 225 | 87.7839 | Yes
2026-10-03 | 13:00 | CXUKH97B01 | 204.3086 | No | 220.4209 | 209.3999 | 225 | 90.8038 | Yes
2026-10-03 | 14:00 | CXUKH97B01 | 204.1562 | No | 220.4209 | 209.3999 | 225 | 90.7361 | Yes
2026-10-03 | 15:00 | CXUKH97B01 | 193.6143 | No | 220.4209 | 209.3999 | 225 | 86.0508 | Yes
2026-10-03 | 16:00 | CXUKH97B01 | 202.2861 | No | 220.4209 | 209.3999 | 225 | 89.9049 | Yes
2026-10-03 | 17:00 | CXUKH97B01 | 192.625 | No | 220.4209 | 209.3999 | 225 | 85.6111 | Yes
2026-10-03 | 18:00 | CXUKH97B01 | 193.9941 | No | 220.4209 | 209.3999 | 225 | 86.2196 | Yes
2026-10-03 | 19:00 | CXUKH97B01 | 197.5752 | No | 220.4209 | 209.3999 | 225 | 87.8112 | Yes
2026-10-03 | 20:00 | CXUKH97B01 | 203.6777 | No | 220.4209 | 209.3999 | 225 | 90.5234 | Yes
2026-10-03 | 21:00 | CXUKH97B01 | 208.1133 | No | 220.4209 | 209.3999 | 225 | 92.4948 | Yes
2026-10-03 | 22:00 | CXUKH97B01 | 215.4346 | Yes | 220.4209 | 209.3999 | 225 | 95.7487 | Yes
2026-10-03 | 23:00 | CXUKH97B01 | 214.6914 | Yes | 220.4209 | 209.3999 | 225 | 95.4184 | Yes
2026-10-04 | 0:00 | CXUKH97B01 | 209.3594 | No | 220.4209 | 209.3999 | 225 | 93.0486 | Yes
2026-10-04 | 1:00 | CXUKH97B01 | 215.1172 | Yes | 220.4209 | 209.3999 | 225 | 95.6076 | Yes
2026-10-04 | 2:00 | CXUKH97B01 | 213.0674 | Yes | 220.4209 | 209.3999 | 225 | 94.6966 | Yes
2026-10-04 | 3:00 | CXUKH97B01 | 189.4414 | No | 220.4209 | 209.3999 | 225 | 84.1962 | No
2026-10-04 | 4:00 | CXUKH97B01 | 201.1494 | No | 220.4209 | 209.3999 | 225 | 89.3997 | Yes
2026-10-04 | 5:00 | CXUKH97B01 | 204.7744 | No | 220.4209 | 209.3999 | 225 | 91.0109 | Yes
2026-10-04 | 6:00 | CXUKH97B01 | 198.0166 | No | 220.4209 | 209.3999 | 225 | 88.0074 | Yes
2026-10-04 | 7:00 | CXUKH97B01 | 206.583 | No | 220.4209 | 209.3999 | 225 | 91.8147 | Yes
2026-10-04 | 8:00 | CXUKH97B01 | 199.6006 | No | 220.4209 | 209.3999 | 225 | 88.7114 | Yes
2026-10-04 | 9:00 | CXUKH97B01 | 198.6777 | No | 220.4209 | 209.3999 | 225 | 88.3012 | Yes
2026-10-04 | 10:00 | CXUKH97B01 | 196.3135 | No | 220.4209 | 209.3999 | 225 | 87.2504 | Yes
2026-10-04 | 11:00 | CXUKH97B01 | 196.7588 | No | 220.4209 | 209.3999 | 225 | 87.4484 | Yes
2026-10-04 | 12:00 | CXUKH97B01 | 198.2471 | No | 220.4209 | 209.3999 | 225 | 88.1098 | Yes
2026-10-04 | 13:00 | CXUKH97B01 | 197.7344 | No | 220.4209 | 209.3999 | 225 | 87.8819 | Yes
2026-10-04 | 14:00 | CXUKH97B01 | 204.7012 | No | 220.4209 | 209.3999 | 225 | 90.9783 | Yes
2026-10-04 | 15:00 | CXUKH97B01 | 191.5049 | No | 220.4209 | 209.3999 | 225 | 85.1133 | Yes
2026-10-04 | 16:00 | CXUKH97B01 | 196.5518 | No | 220.4209 | 209.3999 | 225 | 87.3563 | Yes
2026-10-04 | 17:00 | CXUKH97B01 | 197.0869 | No | 220.4209 | 209.3999 | 225 | 87.5942 | Yes
2026-10-04 | 18:00 | CXUKH97B01 | 199.1396 | No | 220.4209 | 209.3999 | 225 | 88.5065 | Yes
2026-10-04 | 19:00 | CXUKH97B01 | 198.3623 | No | 220.4209 | 209.3999 | 225 | 88.161 | Yes
2026-10-04 | 20:00 | CXUKH97B01 | 203.6631 | No | 220.4209 | 209.3999 | 225 | 90.5169 | Yes
2026-10-04 | 21:00 | CXUKH97B01 | 211.0098 | Yes | 220.4209 | 209.3999 | 225 | 93.7821 | Yes
2026-10-04 | 22:00 | CXUKH97B01 | 214.4209 | Yes | 220.4209 | 209.3999 | 225 | 95.2982 | Yes
2026-10-04 | 23:00 | CXUKH97B01 | 206.5869 | No | 220.4209 | 209.3999 | 225 | 91.8164 | Yes
2026-10-05 | 0:00 | CXUKH97B01 | 212.1973 | Yes | 220.4209 | 209.3999 | 225 | 94.3099 | Yes
2026-10-05 | 1:00 | CXUKH97B01 | 220.3701 | Yes | 220.4209 | 209.3999 | 225 | 97.9423 | Yes
2026-10-05 | 2:00 | CXUKH97B01 | 219.7529 | Yes | 220.4209 | 209.3999 | 225 | 97.668 | Yes
2026-10-05 | 3:00 | CXUKH97B01 | 190.7578 | No | 220.4209 | 209.3999 | 225 | 84.7812 | No
2026-10-05 | 4:00 | CXUKH97B01 | 201.4727 | No | 220.4209 | 209.3999 | 225 | 89.5434 | Yes
2026-10-05 | 5:00 | CXUKH97B01 | 187.7793 | No | 220.4209 | 209.3999 | 225 | 83.4575 | No
2026-10-05 | 6:00 | CXUKH97B01 | 203.4922 | No | 220.4209 | 209.3999 | 225 | 90.441 | Yes
2026-10-05 | 7:00 | CXUKH97B01 | 210.3018 | Yes | 220.4209 | 209.3999 | 225 | 93.4674 | Yes
2026-10-05 | 8:00 | CXUKH97B01 | 207.7822 | No | 220.4209 | 209.3999 | 225 | 92.3477 | Yes
2026-10-05 | 9:00 | CXUKH97B01 | 198.7061 | No | 220.4209 | 209.3999 | 225 | 88.3138 | Yes
2026-10-05 | 10:00 | CXUKH97B01 | 202.3506 | No | 220.4209 | 209.3999 | 225 | 89.9336 | Yes
2026-10-05 | 11:00 | CXUKH97B01 | 217.9316 | Yes | 220.4209 | 209.3999 | 225 | 96.8585 | Yes
2026-10-05 | 12:00 | CXUKH97B01 | 176.958 | No | 220.4209 | 209.3999 | 225 | 78.648 | No
2026-10-05 | 13:00 | CXUKH97B01 | 179.625 | No | 220.4209 | 209.3999 | 225 | 79.8333 | No
2026-10-05 | 14:00 | CXUKH97B01 | 187.5332 | No | 220.4209 | 209.3999 | 225 | 83.3481 | No
2026-10-05 | 15:00 | CXUKH97B01 | 196.8955 | No | 220.4209 | 209.3999 | 225 | 87.5091 | Yes
2026-10-05 | 16:00 | CXUKH97B01 | 196.3311 | No | 220.4209 | 209.3999 | 225 | 87.2582 | Yes
2026-10-05 | 17:00 | CXUKH97B01 | 200.1484 | No | 220.4209 | 209.3999 | 225 | 88.9549 | Yes
2026-10-05 | 18:00 | CXUKH97B01 | 198.3691 | No | 220.4209 | 209.3999 | 225 | 88.1641 | Yes
2026-10-05 | 19:00 | CXUKH97B01 | 198.5527 | No | 220.4209 | 209.3999 | 225 | 88.2457 | Yes
2026-10-05 | 20:00 | CXUKH97B01 | 205.8057 | No | 220.4209 | 209.3999 | 225 | 91.4692 | Yes
2026-10-05 | 21:00 | CXUKH97B01 | 209.7607 | Yes | 220.4209 | 209.3999 | 225 | 93.227 | Yes
2026-10-05 | 22:00 | CXUKH97B01 | 209.8506 | Yes | 220.4209 | 209.3999 | 225 | 93.2669 | Yes
2026-10-05 | 23:00 | CXUKH97B01 | 214.6299 | Yes | 220.4209 | 209.3999 | 225 | 95.3911 | Yes
2026-10-03 | 0:00 | FNSDRC8B01 | 229.6943 | Yes | 241.1035 | 229.0483 | 525 | 43.7513 | No
2026-10-03 | 1:00 | FNSDRC8B01 | 162.5674 | No | 241.1035 | 229.0483 | 525 | 30.9652 | No
2026-10-03 | 2:00 | FNSDRC8B01 | 120.5938 | No | 241.1035 | 229.0483 | 525 | 22.9702 | No
2026-10-03 | 3:00 | FNSDRC8B01 | 173.7959 | No | 241.1035 | 229.0483 | 525 | 33.104 | No
2026-10-03 | 4:00 | FNSDRC8B01 | 97.3037 | No | 241.1035 | 229.0483 | 525 | 18.534 | No
2026-10-03 | 5:00 | FNSDRC8B01 | 92.4287 | No | 241.1035 | 229.0483 | 525 | 17.6055 | No
2026-10-03 | 6:00 | FNSDRC8B01 | 162.3174 | No | 241.1035 | 229.0483 | 525 | 30.9176 | No
2026-10-03 | 7:00 | FNSDRC8B01 | 152.9639 | No | 241.1035 | 229.0483 | 525 | 29.136 | No
2026-10-03 | 8:00 | FNSDRC8B01 | 232.4941 | Yes | 241.1035 | 229.0483 | 525 | 44.2846 | No
2026-10-03 | 9:00 | FNSDRC8B01 | 237.248 | Yes | 241.1035 | 229.0483 | 525 | 45.1901 | No
2026-10-03 | 10:00 | FNSDRC8B01 | 241.1035 | Yes | 241.1035 | 229.0483 | 525 | 45.9245 | No
2026-10-03 | 11:00 | FNSDRC8B01 | 223.7588 | No | 241.1035 | 229.0483 | 525 | 42.6207 | No
2026-10-03 | 12:00 | FNSDRC8B01 | 225.5107 | No | 241.1035 | 229.0483 | 525 | 42.9544 | No
2026-10-03 | 13:00 | FNSDRC8B01 | 232.0713 | Yes | 241.1035 | 229.0483 | 525 | 44.2041 | No
2026-10-03 | 14:00 | FNSDRC8B01 | 231.1182 | Yes | 241.1035 | 229.0483 | 525 | 44.0225 | No
2026-10-03 | 15:00 | FNSDRC8B01 | 231.8086 | Yes | 241.1035 | 229.0483 | 525 | 44.154 | No
2026-10-03 | 16:00 | FNSDRC8B01 | 218.9648 | No | 241.1035 | 229.0483 | 525 | 41.7076 | No
2026-10-03 | 17:00 | FNSDRC8B01 | 186.4199 | No | 241.1035 | 229.0483 | 525 | 35.5086 | No
2026-10-03 | 18:00 | FNSDRC8B01 | 228.8486 | No | 241.1035 | 229.0483 | 525 | 43.5902 | No
2026-10-03 | 19:00 | FNSDRC8B01 | 237.4189 | Yes | 241.1035 | 229.0483 | 525 | 45.2227 | No
2026-10-03 | 20:00 | FNSDRC8B01 | 237.1572 | Yes | 241.1035 | 229.0483 | 525 | 45.1728 | No
2026-10-03 | 21:00 | FNSDRC8B01 | 228.2656 | No | 241.1035 | 229.0483 | 525 | 43.4792 | No
2026-10-03 | 22:00 | FNSDRC8B01 | 234.6016 | Yes | 241.1035 | 229.0483 | 525 | 44.686 | No
2026-10-03 | 23:00 | FNSDRC8B01 | 233.8936 | Yes | 241.1035 | 229.0483 | 525 | 44.5512 | No
2026-10-04 | 0:00 | FNSDRC8B01 | 221.2598 | No | 241.1035 | 229.0483 | 525 | 42.1447 | No
2026-10-04 | 1:00 | FNSDRC8B01 | 163.4492 | No | 241.1035 | 229.0483 | 525 | 31.1332 | No
2026-10-04 | 2:00 | FNSDRC8B01 | 126.4062 | No | 241.1035 | 229.0483 | 525 | 24.0774 | No
2026-10-04 | 3:00 | FNSDRC8B01 | 90.9043 | No | 241.1035 | 229.0483 | 525 | 17.3151 | No
2026-10-04 | 4:00 | FNSDRC8B01 | 105.9453 | No | 241.1035 | 229.0483 | 525 | 20.1801 | No
2026-10-04 | 5:00 | FNSDRC8B01 | 120.3867 | No | 241.1035 | 229.0483 | 525 | 22.9308 | No
2026-10-04 | 6:00 | FNSDRC8B01 | 102.8057 | No | 241.1035 | 229.0483 | 525 | 19.582 | No
2026-10-04 | 7:00 | FNSDRC8B01 | 178.7607 | No | 241.1035 | 229.0483 | 525 | 34.0497 | No
2026-10-04 | 8:00 | FNSDRC8B01 | 169.1025 | No | 241.1035 | 229.0483 | 525 | 32.21 | No
2026-10-04 | 9:00 | FNSDRC8B01 | 200.6279 | No | 241.1035 | 229.0483 | 525 | 38.2148 | No
2026-10-04 | 10:00 | FNSDRC8B01 | 218.3896 | No | 241.1035 | 229.0483 | 525 | 41.598 | No
2026-10-04 | 11:00 | FNSDRC8B01 | 183.9346 | No | 241.1035 | 229.0483 | 525 | 35.0352 | No
2026-10-04 | 12:00 | FNSDRC8B01 | 222.2646 | No | 241.1035 | 229.0483 | 525 | 42.3361 | No
2026-10-04 | 13:00 | FNSDRC8B01 | 203.4053 | No | 241.1035 | 229.0483 | 525 | 38.7439 | No
2026-10-04 | 14:00 | FNSDRC8B01 | 235 | Yes | 241.1035 | 229.0483 | 525 | 44.7619 | No
2026-10-04 | 15:00 | FNSDRC8B01 | 217.3291 | No | 241.1035 | 229.0483 | 525 | 41.396 | No
2026-10-04 | 16:00 | FNSDRC8B01 | 173.4229 | No | 241.1035 | 229.0483 | 525 | 33.0329 | No
2026-10-04 | 17:00 | FNSDRC8B01 | 190.377 | No | 241.1035 | 229.0483 | 525 | 36.2623 | No
2026-10-04 | 18:00 | FNSDRC8B01 | 223.7471 | No | 241.1035 | 229.0483 | 525 | 42.6185 | No
2026-10-04 | 19:00 | FNSDRC8B01 | 226.4531 | No | 241.1035 | 229.0483 | 525 | 43.1339 | No
2026-10-04 | 20:00 | FNSDRC8B01 | 228.9062 | No | 241.1035 | 229.0483 | 525 | 43.6012 | No
2026-10-04 | 21:00 | FNSDRC8B01 | 232.4424 | Yes | 241.1035 | 229.0483 | 525 | 44.2747 | No
2026-10-04 | 22:00 | FNSDRC8B01 | 234.2383 | Yes | 241.1035 | 229.0483 | 525 | 44.6168 | No
2026-10-04 | 23:00 | FNSDRC8B01 | 224.9648 | No | 241.1035 | 229.0483 | 525 | 42.8504 | No
2026-10-05 | 0:00 | FNSDRC8B01 | 198.4844 | No | 241.1035 | 229.0483 | 525 | 37.8065 | No
2026-10-05 | 1:00 | FNSDRC8B01 | 168.1572 | No | 241.1035 | 229.0483 | 525 | 32.0299 | No
2026-10-05 | 2:00 | FNSDRC8B01 | 140.9609 | No | 241.1035 | 229.0483 | 525 | 26.8497 | No
2026-10-05 | 3:00 | FNSDRC8B01 | 106.2852 | No | 241.1035 | 229.0483 | 525 | 20.2448 | No
2026-10-05 | 4:00 | FNSDRC8B01 | 143.2969 | No | 241.1035 | 229.0483 | 525 | 27.2946 | No
2026-10-05 | 5:00 | FNSDRC8B01 | 79.8994 | No | 241.1035 | 229.0483 | 525 | 15.2189 | No
2026-10-05 | 6:00 | FNSDRC8B01 | 118.6572 | No | 241.1035 | 229.0483 | 525 | 22.6014 | No
2026-10-05 | 7:00 | FNSDRC8B01 | 132.4268 | No | 241.1035 | 229.0483 | 525 | 25.2241 | No
2026-10-05 | 8:00 | FNSDRC8B01 | 189.3857 | No | 241.1035 | 229.0483 | 525 | 36.0735 | No
2026-10-05 | 9:00 | FNSDRC8B01 | 215.1748 | No | 241.1035 | 229.0483 | 525 | 40.9857 | No
2026-10-05 | 10:00 | FNSDRC8B01 | 187.0195 | No | 241.1035 | 229.0483 | 525 | 35.6228 | No
2026-10-05 | 11:00 | FNSDRC8B01 | 208.6816 | No | 241.1035 | 229.0483 | 525 | 39.7489 | No
2026-10-05 | 12:00 | FNSDRC8B01 | 215.582 | No | 241.1035 | 229.0483 | 525 | 41.0632 | No
2026-10-05 | 13:00 | FNSDRC8B01 | 182.7861 | No | 241.1035 | 229.0483 | 525 | 34.8164 | No
2026-10-05 | 14:00 | FNSDRC8B01 | 229.5498 | Yes | 241.1035 | 229.0483 | 525 | 43.7238 | No
2026-10-05 | 15:00 | FNSDRC8B01 | 216.2246 | No | 241.1035 | 229.0483 | 525 | 41.1856 | No
2026-10-05 | 16:00 | FNSDRC8B01 | 215.7148 | No | 241.1035 | 229.0483 | 525 | 41.0885 | No
2026-10-05 | 17:00 | FNSDRC8B01 | 186.0732 | No | 241.1035 | 229.0483 | 525 | 35.4425 | No
2026-10-05 | 18:00 | FNSDRC8B01 | 221.2832 | No | 241.1035 | 229.0483 | 525 | 42.1492 | No
2026-10-05 | 19:00 | FNSDRC8B01 | 224.7773 | No | 241.1035 | 229.0483 | 525 | 42.8147 | No
2026-10-05 | 20:00 | FNSDRC8B01 | 229.5195 | Yes | 241.1035 | 229.0483 | 525 | 43.718 | No
2026-10-05 | 21:00 | FNSDRC8B01 | 225.7305 | No | 241.1035 | 229.0483 | 525 | 42.9963 | No
2026-10-05 | 22:00 | FNSDRC8B01 | 237.9873 | Yes | 241.1035 | 229.0483 | 525 | 45.3309 | No
2026-10-05 | 23:00 | FNSDRC8B01 | 236.9814 | Yes | 241.1035 | 229.0483 | 525 | 45.1393 | No
2026-10-03 | 0:00 | NOHTA19_01 | 229.6143 | No | 253.1924 | 240.5328 | 675 | 34.0169 | No
2026-10-03 | 1:00 | NOHTA19_01 | 154.1074 | No | 253.1924 | 240.5328 | 675 | 22.8307 | No
2026-10-03 | 2:00 | NOHTA19_01 | 150.1484 | No | 253.1924 | 240.5328 | 675 | 22.2442 | No
2026-10-03 | 3:00 | NOHTA19_01 | 170.959 | No | 253.1924 | 240.5328 | 675 | 25.3273 | No
2026-10-03 | 4:00 | NOHTA19_01 | 124.3721 | No | 253.1924 | 240.5328 | 675 | 18.4255 | No
2026-10-03 | 5:00 | NOHTA19_01 | 139.1924 | No | 253.1924 | 240.5328 | 675 | 20.6211 | No
2026-10-03 | 6:00 | NOHTA19_01 | 162.2559 | No | 253.1924 | 240.5328 | 675 | 24.0379 | No
2026-10-03 | 7:00 | NOHTA19_01 | 216.2031 | No | 253.1924 | 240.5328 | 675 | 32.0301 | No
2026-10-03 | 8:00 | NOHTA19_01 | 227.5977 | No | 253.1924 | 240.5328 | 675 | 33.7182 | No
2026-10-03 | 9:00 | NOHTA19_01 | 233.8984 | No | 253.1924 | 240.5328 | 675 | 34.6516 | No
2026-10-03 | 10:00 | NOHTA19_01 | 249.415 | Yes | 253.1924 | 240.5328 | 675 | 36.9504 | No
2026-10-03 | 11:00 | NOHTA19_01 | 226.6885 | No | 253.1924 | 240.5328 | 675 | 33.5835 | No
2026-10-03 | 12:00 | NOHTA19_01 | 248.167 | Yes | 253.1924 | 240.5328 | 675 | 36.7655 | No
2026-10-03 | 13:00 | NOHTA19_01 | 237.2344 | No | 253.1924 | 240.5328 | 675 | 35.1458 | No
2026-10-03 | 14:00 | NOHTA19_01 | 229.374 | No | 253.1924 | 240.5328 | 675 | 33.9813 | No
2026-10-03 | 15:00 | NOHTA19_01 | 232.3916 | No | 253.1924 | 240.5328 | 675 | 34.4284 | No
2026-10-03 | 16:00 | NOHTA19_01 | 235.6201 | No | 253.1924 | 240.5328 | 675 | 34.9067 | No
2026-10-03 | 17:00 | NOHTA19_01 | 238.9609 | No | 253.1924 | 240.5328 | 675 | 35.4016 | No
2026-10-03 | 18:00 | NOHTA19_01 | 236.9053 | No | 253.1924 | 240.5328 | 675 | 35.0971 | No
2026-10-03 | 19:00 | NOHTA19_01 | 242.5186 | Yes | 253.1924 | 240.5328 | 675 | 35.9287 | No
2026-10-03 | 20:00 | NOHTA19_01 | 244.4346 | Yes | 253.1924 | 240.5328 | 675 | 36.2125 | No
2026-10-03 | 21:00 | NOHTA19_01 | 236.0732 | No | 253.1924 | 240.5328 | 675 | 34.9738 | No
2026-10-03 | 22:00 | NOHTA19_01 | 236.5498 | No | 253.1924 | 240.5328 | 675 | 35.0444 | No
2026-10-03 | 23:00 | NOHTA19_01 | 240.5889 | Yes | 253.1924 | 240.5328 | 675 | 35.6428 | No
2026-10-04 | 0:00 | NOHTA19_01 | 221.9922 | No | 253.1924 | 240.5328 | 675 | 32.8877 | No
2026-10-04 | 1:00 | NOHTA19_01 | 184.167 | No | 253.1924 | 240.5328 | 675 | 27.284 | No
2026-10-04 | 2:00 | NOHTA19_01 | 149.6602 | No | 253.1924 | 240.5328 | 675 | 22.1719 | No
2026-10-04 | 3:00 | NOHTA19_01 | 152.0215 | No | 253.1924 | 240.5328 | 675 | 22.5217 | No
2026-10-04 | 4:00 | NOHTA19_01 | 105.9443 | No | 253.1924 | 240.5328 | 675 | 15.6955 | No
2026-10-04 | 5:00 | NOHTA19_01 | 142.7783 | No | 253.1924 | 240.5328 | 675 | 21.1523 | No
2026-10-04 | 6:00 | NOHTA19_01 | 211.6494 | No | 253.1924 | 240.5328 | 675 | 31.3555 | No
2026-10-04 | 7:00 | NOHTA19_01 | 215.25 | No | 253.1924 | 240.5328 | 675 | 31.8889 | No
2026-10-04 | 8:00 | NOHTA19_01 | 229.1621 | No | 253.1924 | 240.5328 | 675 | 33.9499 | No
2026-10-04 | 9:00 | NOHTA19_01 | 240.7734 | Yes | 253.1924 | 240.5328 | 675 | 35.6701 | No
2026-10-04 | 10:00 | NOHTA19_01 | 239.7051 | No | 253.1924 | 240.5328 | 675 | 35.5119 | No
2026-10-04 | 11:00 | NOHTA19_01 | 247.0674 | Yes | 253.1924 | 240.5328 | 675 | 36.6026 | No
2026-10-04 | 12:00 | NOHTA19_01 | 246.4561 | Yes | 253.1924 | 240.5328 | 675 | 36.512 | No
2026-10-04 | 13:00 | NOHTA19_01 | 239.9805 | No | 253.1924 | 240.5328 | 675 | 35.5527 | No
2026-10-04 | 14:00 | NOHTA19_01 | 238.9951 | No | 253.1924 | 240.5328 | 675 | 35.4067 | No
2026-10-04 | 15:00 | NOHTA19_01 | 243.8115 | Yes | 253.1924 | 240.5328 | 675 | 36.1202 | No
2026-10-04 | 16:00 | NOHTA19_01 | 240.832 | Yes | 253.1924 | 240.5328 | 675 | 35.6788 | No
2026-10-04 | 17:00 | NOHTA19_01 | 220.3252 | No | 253.1924 | 240.5328 | 675 | 32.6408 | No
2026-10-04 | 18:00 | NOHTA19_01 | 230.877 | No | 253.1924 | 240.5328 | 675 | 34.204 | No
2026-10-04 | 19:00 | NOHTA19_01 | 228.5908 | No | 253.1924 | 240.5328 | 675 | 33.8653 | No
2026-10-04 | 20:00 | NOHTA19_01 | 237.001 | No | 253.1924 | 240.5328 | 675 | 35.1113 | No
2026-10-04 | 21:00 | NOHTA19_01 | 248.543 | Yes | 253.1924 | 240.5328 | 675 | 36.8212 | No
2026-10-04 | 22:00 | NOHTA19_01 | 240.2734 | No | 253.1924 | 240.5328 | 675 | 35.5961 | No
2026-10-04 | 23:00 | NOHTA19_01 | 228.9492 | No | 253.1924 | 240.5328 | 675 | 33.9184 | No
2026-10-05 | 0:00 | NOHTA19_01 | 188.2539 | No | 253.1924 | 240.5328 | 675 | 27.8895 | No
2026-10-05 | 1:00 | NOHTA19_01 | 160.5312 | No | 253.1924 | 240.5328 | 675 | 23.7824 | No
2026-10-05 | 2:00 | NOHTA19_01 | 109.8477 | No | 253.1924 | 240.5328 | 675 | 16.2737 | No
2026-10-05 | 3:00 | NOHTA19_01 | 101.2275 | No | 253.1924 | 240.5328 | 675 | 14.9967 | No
2026-10-05 | 4:00 | NOHTA19_01 | 107.4932 | No | 253.1924 | 240.5328 | 675 | 15.9249 | No
2026-10-05 | 5:00 | NOHTA19_01 | 163.6562 | No | 253.1924 | 240.5328 | 675 | 24.2454 | No
2026-10-05 | 6:00 | NOHTA19_01 | 160.0879 | No | 253.1924 | 240.5328 | 675 | 23.7167 | No
2026-10-05 | 7:00 | NOHTA19_01 | 224.8164 | No | 253.1924 | 240.5328 | 675 | 33.3061 | No
2026-10-05 | 8:00 | NOHTA19_01 | 231.5234 | No | 253.1924 | 240.5328 | 675 | 34.2998 | No
2026-10-05 | 9:00 | NOHTA19_01 | 244.4951 | Yes | 253.1924 | 240.5328 | 675 | 36.2215 | No
2026-10-05 | 10:00 | NOHTA19_01 | 253.1924 | Yes | 253.1924 | 240.5328 | 675 | 37.51 | No
2026-10-05 | 11:00 | NOHTA19_01 | 244.3867 | Yes | 253.1924 | 240.5328 | 675 | 36.2054 | No
2026-10-05 | 12:00 | NOHTA19_01 | 243.3555 | Yes | 253.1924 | 240.5328 | 675 | 36.0527 | No
2026-10-05 | 13:00 | NOHTA19_01 | 234.46 | No | 253.1924 | 240.5328 | 675 | 34.7348 | No
2026-10-05 | 14:00 | NOHTA19_01 | 240.9316 | Yes | 253.1924 | 240.5328 | 675 | 35.6936 | No
2026-10-05 | 15:00 | NOHTA19_01 | 250.7871 | Yes | 253.1924 | 240.5328 | 675 | 37.1536 | No
2026-10-05 | 16:00 | NOHTA19_01 | 235.6357 | No | 253.1924 | 240.5328 | 675 | 34.909 | No
2026-10-05 | 17:00 | NOHTA19_01 | 248.4766 | Yes | 253.1924 | 240.5328 | 675 | 36.8113 | No
2026-10-05 | 18:00 | NOHTA19_01 | 240.3818 | No | 253.1924 | 240.5328 | 675 | 35.6121 | No
2026-10-05 | 19:00 | NOHTA19_01 | 232.0391 | No | 253.1924 | 240.5328 | 675 | 34.3762 | No
2026-10-05 | 20:00 | NOHTA19_01 | 231.7393 | No | 253.1924 | 240.5328 | 675 | 34.3317 | No
2026-10-05 | 21:00 | NOHTA19_01 | 240.3135 | No | 253.1924 | 240.5328 | 675 | 35.602 | No
2026-10-05 | 22:00 | NOHTA19_01 | 235.0176 | No | 253.1924 | 240.5328 | 675 | 34.8174 | No
2026-10-05 | 23:00 | NOHTA19_01 | 235.2979 | No | 253.1924 | 240.5328 | 675 | 34.8589 | No
2026-10-03 | 0:00 | CGBSK79B01 | 272.0371 | No | 295.0312 | 280.2797 | 375 | 72.5432 | No
2026-10-03 | 1:00 | CGBSK79B01 | 225.6523 | No | 295.0312 | 280.2797 | 375 | 60.174 | No
2026-10-03 | 2:00 | CGBSK79B01 | 158.1855 | No | 295.0312 | 280.2797 | 375 | 42.1828 | No
2026-10-03 | 3:00 | CGBSK79B01 | 166.959 | No | 295.0312 | 280.2797 | 375 | 44.5224 | No
2026-10-03 | 4:00 | CGBSK79B01 | 159.0781 | No | 295.0312 | 280.2797 | 375 | 42.4208 | No
2026-10-03 | 5:00 | CGBSK79B01 | 109.124 | No | 295.0312 | 280.2797 | 375 | 29.0997 | No
2026-10-03 | 6:00 | CGBSK79B01 | 204.6875 | No | 295.0312 | 280.2797 | 375 | 54.5833 | No
2026-10-03 | 7:00 | CGBSK79B01 | 291.8369 | Yes | 295.0312 | 280.2797 | 375 | 77.8232 | No
2026-10-03 | 8:00 | CGBSK79B01 | 293.6396 | Yes | 295.0312 | 280.2797 | 375 | 78.3039 | No
2026-10-03 | 9:00 | CGBSK79B01 | 295.0312 | Yes | 295.0312 | 280.2797 | 375 | 78.675 | No
2026-10-03 | 10:00 | CGBSK79B01 | 268.0371 | No | 295.0312 | 280.2797 | 375 | 71.4766 | No
2026-10-03 | 11:00 | CGBSK79B01 | 269.8164 | No | 295.0312 | 280.2797 | 375 | 71.951 | No
2026-10-03 | 12:00 | CGBSK79B01 | 270.2871 | No | 295.0312 | 280.2797 | 375 | 72.0766 | No
2026-10-03 | 13:00 | CGBSK79B01 | 273.4863 | No | 295.0312 | 280.2797 | 375 | 72.9297 | No
2026-10-03 | 14:00 | CGBSK79B01 | 275.8604 | No | 295.0312 | 280.2797 | 375 | 73.5628 | No
2026-10-03 | 15:00 | CGBSK79B01 | 281.7207 | Yes | 295.0312 | 280.2797 | 375 | 75.1255 | No
2026-10-03 | 16:00 | CGBSK79B01 | 283.0928 | Yes | 295.0312 | 280.2797 | 375 | 75.4914 | No
2026-10-03 | 17:00 | CGBSK79B01 | 265.2773 | No | 295.0312 | 280.2797 | 375 | 70.7406 | No
2026-10-03 | 18:00 | CGBSK79B01 | 269.0781 | No | 295.0312 | 280.2797 | 375 | 71.7542 | No
2026-10-03 | 19:00 | CGBSK79B01 | 270.5273 | No | 295.0312 | 280.2797 | 375 | 72.1406 | No
2026-10-03 | 20:00 | CGBSK79B01 | 264.4717 | No | 295.0312 | 280.2797 | 375 | 70.5258 | No
2026-10-03 | 21:00 | CGBSK79B01 | 269.7842 | No | 295.0312 | 280.2797 | 375 | 71.9424 | No
2026-10-03 | 22:00 | CGBSK79B01 | 286.8643 | Yes | 295.0312 | 280.2797 | 375 | 76.4971 | No
2026-10-03 | 23:00 | CGBSK79B01 | 293.0537 | Yes | 295.0312 | 280.2797 | 375 | 78.1477 | No
2026-10-04 | 0:00 | CGBSK79B01 | 278.2148 | No | 295.0312 | 280.2797 | 375 | 74.1906 | No
2026-10-04 | 1:00 | CGBSK79B01 | 238.5967 | No | 295.0312 | 280.2797 | 375 | 63.6258 | No
2026-10-04 | 2:00 | CGBSK79B01 | 145.5342 | No | 295.0312 | 280.2797 | 375 | 38.8091 | No
2026-10-04 | 3:00 | CGBSK79B01 | 78.4111 | No | 295.0312 | 280.2797 | 375 | 20.9096 | No
2026-10-04 | 4:00 | CGBSK79B01 | 100.459 | No | 295.0312 | 280.2797 | 375 | 26.7891 | No
2026-10-04 | 5:00 | CGBSK79B01 | 110.2559 | No | 295.0312 | 280.2797 | 375 | 29.4016 | No
2026-10-04 | 6:00 | CGBSK79B01 | 214.8721 | No | 295.0312 | 280.2797 | 375 | 57.2992 | No
2026-10-04 | 7:00 | CGBSK79B01 | 269.6445 | No | 295.0312 | 280.2797 | 375 | 71.9052 | No
2026-10-04 | 8:00 | CGBSK79B01 | 270.4199 | No | 295.0312 | 280.2797 | 375 | 72.112 | No
2026-10-04 | 9:00 | CGBSK79B01 | 272.2197 | No | 295.0312 | 280.2797 | 375 | 72.5919 | No
2026-10-04 | 10:00 | CGBSK79B01 | 260.6436 | No | 295.0312 | 280.2797 | 375 | 69.5049 | No
2026-10-04 | 11:00 | CGBSK79B01 | 283.79 | Yes | 295.0312 | 280.2797 | 375 | 75.6773 | No
2026-10-04 | 12:00 | CGBSK79B01 | 285.6533 | Yes | 295.0312 | 280.2797 | 375 | 76.1742 | No
2026-10-04 | 13:00 | CGBSK79B01 | 276.0928 | No | 295.0312 | 280.2797 | 375 | 73.6247 | No
2026-10-04 | 14:00 | CGBSK79B01 | 280.585 | Yes | 295.0312 | 280.2797 | 375 | 74.8227 | No
2026-10-04 | 15:00 | CGBSK79B01 | 277.0938 | No | 295.0312 | 280.2797 | 375 | 73.8917 | No
2026-10-04 | 16:00 | CGBSK79B01 | 271.168 | No | 295.0312 | 280.2797 | 375 | 72.3115 | No
2026-10-04 | 17:00 | CGBSK79B01 | 251.0156 | No | 295.0312 | 280.2797 | 375 | 66.9375 | No
2026-10-04 | 18:00 | CGBSK79B01 | 263.5586 | No | 295.0312 | 280.2797 | 375 | 70.2823 | No
2026-10-04 | 19:00 | CGBSK79B01 | 272.5703 | No | 295.0312 | 280.2797 | 375 | 72.6854 | No
2026-10-04 | 20:00 | CGBSK79B01 | 269.4238 | No | 295.0312 | 280.2797 | 375 | 71.8464 | No
2026-10-04 | 21:00 | CGBSK79B01 | 271.0215 | No | 295.0312 | 280.2797 | 375 | 72.2724 | No
2026-10-04 | 22:00 | CGBSK79B01 | 281.3242 | Yes | 295.0312 | 280.2797 | 375 | 75.0198 | No
2026-10-04 | 23:00 | CGBSK79B01 | 290.9199 | Yes | 295.0312 | 280.2797 | 375 | 77.5786 | No
2026-10-05 | 0:00 | CGBSK79B01 | 281.1992 | Yes | 295.0312 | 280.2797 | 375 | 74.9865 | No
2026-10-05 | 1:00 | CGBSK79B01 | 202.4336 | No | 295.0312 | 280.2797 | 375 | 53.9823 | No
2026-10-05 | 2:00 | CGBSK79B01 | 125.417 | No | 295.0312 | 280.2797 | 375 | 33.4445 | No
2026-10-05 | 3:00 | CGBSK79B01 | 112.5889 | No | 295.0312 | 280.2797 | 375 | 30.0237 | No
2026-10-05 | 4:00 | CGBSK79B01 | 111.1562 | No | 295.0312 | 280.2797 | 375 | 29.6417 | No
2026-10-05 | 5:00 | CGBSK79B01 | 122.0293 | No | 295.0312 | 280.2797 | 375 | 32.5411 | No
2026-10-05 | 6:00 | CGBSK79B01 | 164.4941 | No | 295.0312 | 280.2797 | 375 | 43.8651 | No
2026-10-05 | 7:00 | CGBSK79B01 | 247.8311 | No | 295.0312 | 280.2797 | 375 | 66.0883 | No
2026-10-05 | 8:00 | CGBSK79B01 | 280.7031 | Yes | 295.0312 | 280.2797 | 375 | 74.8542 | No
2026-10-05 | 9:00 | CGBSK79B01 | 261.1973 | No | 295.0312 | 280.2797 | 375 | 69.6526 | No
2026-10-05 | 10:00 | CGBSK79B01 | 273.1768 | No | 295.0312 | 280.2797 | 375 | 72.8471 | No
2026-10-05 | 11:00 | CGBSK79B01 | 281.0117 | Yes | 295.0312 | 280.2797 | 375 | 74.9365 | No
2026-10-05 | 12:00 | CGBSK79B01 | 285.0244 | Yes | 295.0312 | 280.2797 | 375 | 76.0065 | No
2026-10-05 | 14:00 | CGBSK79B01 | 284.4404 | Yes | 295.0312 | 280.2797 | 375 | 75.8508 | No
2026-10-05 | 15:00 | CGBSK79B01 | 271.5342 | No | 295.0312 | 280.2797 | 375 | 72.4091 | No
2026-10-05 | 16:00 | CGBSK79B01 | 263.0928 | No | 295.0312 | 280.2797 | 375 | 70.1581 | No
2026-10-05 | 17:00 | CGBSK79B01 | 246.5195 | No | 295.0312 | 280.2797 | 375 | 65.7385 | No
2026-10-05 | 18:00 | CGBSK79B01 | 275.7949 | No | 295.0312 | 280.2797 | 375 | 73.5453 | No
2026-10-05 | 19:00 | CGBSK79B01 | 262.6445 | No | 295.0312 | 280.2797 | 375 | 70.0385 | No
2026-10-05 | 20:00 | CGBSK79B01 | 258.1875 | No | 295.0312 | 280.2797 | 375 | 68.85 | No
2026-10-05 | 21:00 | CGBSK79B01 | 261.5508 | No | 295.0312 | 280.2797 | 375 | 69.7469 | No
2026-10-05 | 22:00 | CGBSK79B01 | 268.7334 | No | 295.0312 | 280.2797 | 375 | 71.6622 | No
2026-10-05 | 23:00 | CGBSK79B01 | 268.7207 | No | 295.0312 | 280.2797 | 375 | 71.6589 | No
2026-10-03 | 0:00 | CGCND36B01 | 247.0361 | No | 268.6504 | 255.2179 | 525 | 47.0545 | No
2026-10-03 | 1:00 | CGCND36B01 | 198.3574 | No | 268.6504 | 255.2179 | 525 | 37.7824 | No
2026-10-03 | 2:00 | CGCND36B01 | 123.5479 | No | 268.6504 | 255.2179 | 525 | 23.5329 | No
2026-10-03 | 3:00 | CGCND36B01 | 82.5811 | No | 268.6504 | 255.2179 | 525 | 15.7297 | No
2026-10-03 | 4:00 | CGCND36B01 | 69.7725 | No | 268.6504 | 255.2179 | 525 | 13.29 | No
2026-10-03 | 5:00 | CGCND36B01 | 110.9385 | No | 268.6504 | 255.2179 | 525 | 21.1311 | No
2026-10-03 | 6:00 | CGCND36B01 | 186.5781 | No | 268.6504 | 255.2179 | 525 | 35.5387 | No
2026-10-03 | 7:00 | CGCND36B01 | 194.1143 | No | 268.6504 | 255.2179 | 525 | 36.9741 | No
2026-10-03 | 8:00 | CGCND36B01 | 191.4053 | No | 268.6504 | 255.2179 | 525 | 36.4581 | No
2026-10-03 | 9:00 | CGCND36B01 | 202.4004 | No | 268.6504 | 255.2179 | 525 | 38.5525 | No
2026-10-03 | 10:00 | CGCND36B01 | 224.9883 | No | 268.6504 | 255.2179 | 525 | 42.8549 | No
2026-10-03 | 11:00 | CGCND36B01 | 241.8955 | No | 268.6504 | 255.2179 | 525 | 46.0753 | No
2026-10-03 | 12:00 | CGCND36B01 | 251.1943 | No | 268.6504 | 255.2179 | 525 | 47.8465 | No
2026-10-03 | 13:00 | CGCND36B01 | 244.8096 | No | 268.6504 | 255.2179 | 525 | 46.6304 | No
2026-10-03 | 14:00 | CGCND36B01 | 257.8721 | Yes | 268.6504 | 255.2179 | 525 | 49.1185 | No
2026-10-03 | 15:00 | CGCND36B01 | 250.248 | No | 268.6504 | 255.2179 | 525 | 47.6663 | No
2026-10-03 | 16:00 | CGCND36B01 | 253.5342 | No | 268.6504 | 255.2179 | 525 | 48.2922 | No
2026-10-03 | 17:00 | CGCND36B01 | 254.8408 | No | 268.6504 | 255.2179 | 525 | 48.5411 | No
2026-10-03 | 18:00 | CGCND36B01 | 246.8613 | No | 268.6504 | 255.2179 | 525 | 47.0212 | No
2026-10-03 | 19:00 | CGCND36B01 | 245.9424 | No | 268.6504 | 255.2179 | 525 | 46.8462 | No
2026-10-03 | 20:00 | CGCND36B01 | 256.6211 | Yes | 268.6504 | 255.2179 | 525 | 48.8802 | No
2026-10-03 | 21:00 | CGCND36B01 | 261.9473 | Yes | 268.6504 | 255.2179 | 525 | 49.8947 | No
2026-10-03 | 22:00 | CGCND36B01 | 268.6504 | Yes | 268.6504 | 255.2179 | 525 | 51.1715 | No
2026-10-03 | 23:00 | CGCND36B01 | 261.5625 | Yes | 268.6504 | 255.2179 | 525 | 49.8214 | No
2026-10-04 | 0:00 | CGCND36B01 | 216.5723 | No | 268.6504 | 255.2179 | 525 | 41.2519 | No
2026-10-04 | 1:00 | CGCND36B01 | 136.166 | No | 268.6504 | 255.2179 | 525 | 25.9364 | No
2026-10-04 | 2:00 | CGCND36B01 | 138.5684 | No | 268.6504 | 255.2179 | 525 | 26.394 | No
2026-10-04 | 3:00 | CGCND36B01 | 81.8594 | No | 268.6504 | 255.2179 | 525 | 15.5923 | No
2026-10-04 | 4:00 | CGCND36B01 | 83.3174 | No | 268.6504 | 255.2179 | 525 | 15.87 | No
2026-10-04 | 5:00 | CGCND36B01 | 87.6934 | No | 268.6504 | 255.2179 | 525 | 16.7035 | No
2026-10-04 | 6:00 | CGCND36B01 | 135.9814 | No | 268.6504 | 255.2179 | 525 | 25.9012 | No
2026-10-04 | 7:00 | CGCND36B01 | 164.6104 | No | 268.6504 | 255.2179 | 525 | 31.3544 | No
2026-10-04 | 8:00 | CGCND36B01 | 245.748 | No | 268.6504 | 255.2179 | 525 | 46.8092 | No
2026-10-04 | 9:00 | CGCND36B01 | 193.3184 | No | 268.6504 | 255.2179 | 525 | 36.8225 | No
2026-10-04 | 10:00 | CGCND36B01 | 255.0732 | No | 268.6504 | 255.2179 | 525 | 48.5854 | No
2026-10-04 | 11:00 | CGCND36B01 | 238.8154 | No | 268.6504 | 255.2179 | 525 | 45.4887 | No
2026-10-04 | 12:00 | CGCND36B01 | 246.8096 | No | 268.6504 | 255.2179 | 525 | 47.0113 | No
2026-10-04 | 13:00 | CGCND36B01 | 248.4316 | No | 268.6504 | 255.2179 | 525 | 47.3203 | No
2026-10-04 | 14:00 | CGCND36B01 | 255.4951 | Yes | 268.6504 | 255.2179 | 525 | 48.6657 | No
2026-10-04 | 15:00 | CGCND36B01 | 252.6865 | No | 268.6504 | 255.2179 | 525 | 48.1308 | No
2026-10-04 | 16:00 | CGCND36B01 | 220.7656 | No | 268.6504 | 255.2179 | 525 | 42.0506 | No
2026-10-04 | 17:00 | CGCND36B01 | 233.9932 | No | 268.6504 | 255.2179 | 525 | 44.5701 | No
2026-10-04 | 18:00 | CGCND36B01 | 252.6396 | No | 268.6504 | 255.2179 | 525 | 48.1218 | No
2026-10-04 | 19:00 | CGCND36B01 | 258.1904 | Yes | 268.6504 | 255.2179 | 525 | 49.1791 | No
2026-10-04 | 20:00 | CGCND36B01 | 261.916 | Yes | 268.6504 | 255.2179 | 525 | 49.8888 | No
2026-10-04 | 21:00 | CGCND36B01 | 251.3701 | No | 268.6504 | 255.2179 | 525 | 47.88 | No
2026-10-04 | 22:00 | CGCND36B01 | 242.5713 | No | 268.6504 | 255.2179 | 525 | 46.2041 | No
2026-10-04 | 23:00 | CGCND36B01 | 266.4072 | Yes | 268.6504 | 255.2179 | 525 | 50.7442 | No
2026-10-05 | 0:00 | CGCND36B01 | 221.7822 | No | 268.6504 | 255.2179 | 525 | 42.2442 | No
2026-10-05 | 1:00 | CGCND36B01 | 128.1689 | No | 268.6504 | 255.2179 | 525 | 24.4131 | No
2026-10-05 | 2:00 | CGCND36B01 | 97.4092 | No | 268.6504 | 255.2179 | 525 | 18.5541 | No
2026-10-05 | 3:00 | CGCND36B01 | 105.7393 | No | 268.6504 | 255.2179 | 525 | 20.1408 | No
2026-10-05 | 4:00 | CGCND36B01 | 72.9453 | No | 268.6504 | 255.2179 | 525 | 13.8943 | No
2026-10-05 | 5:00 | CGCND36B01 | 103.9922 | No | 268.6504 | 255.2179 | 525 | 19.808 | No
2026-10-05 | 6:00 | CGCND36B01 | 119.791 | No | 268.6504 | 255.2179 | 525 | 22.8173 | No
2026-10-05 | 7:00 | CGCND36B01 | 222.9043 | No | 268.6504 | 255.2179 | 525 | 42.458 | No
2026-10-05 | 8:00 | CGCND36B01 | 175.7939 | No | 268.6504 | 255.2179 | 525 | 33.4846 | No
2026-10-05 | 9:00 | CGCND36B01 | 180.71 | No | 268.6504 | 255.2179 | 525 | 34.4209 | No
2026-10-05 | 10:00 | CGCND36B01 | 238.542 | No | 268.6504 | 255.2179 | 525 | 45.4366 | No
2026-10-05 | 11:00 | CGCND36B01 | 233.8115 | No | 268.6504 | 255.2179 | 525 | 44.5355 | No
2026-10-05 | 12:00 | CGCND36B01 | 258.5029 | Yes | 268.6504 | 255.2179 | 525 | 49.2387 | No
2026-10-05 | 13:00 | CGCND36B01 | 264.8057 | Yes | 268.6504 | 255.2179 | 525 | 50.4392 | No
2026-10-05 | 14:00 | CGCND36B01 | 258.3311 | Yes | 268.6504 | 255.2179 | 525 | 49.2059 | No
2026-10-05 | 15:00 | CGCND36B01 | 253.584 | No | 268.6504 | 255.2179 | 525 | 48.3017 | No
2026-10-05 | 16:00 | CGCND36B01 | 228.2344 | No | 268.6504 | 255.2179 | 525 | 43.4732 | No
2026-10-05 | 17:00 | CGCND36B01 | 229.5996 | No | 268.6504 | 255.2179 | 525 | 43.7333 | No
2026-10-05 | 18:00 | CGCND36B01 | 256.4814 | Yes | 268.6504 | 255.2179 | 525 | 48.8536 | No
2026-10-05 | 19:00 | CGCND36B01 | 260.0352 | Yes | 268.6504 | 255.2179 | 525 | 49.5305 | No
2026-10-05 | 20:00 | CGCND36B01 | 261.3398 | Yes | 268.6504 | 255.2179 | 525 | 49.779 | No
2026-10-05 | 21:00 | CGCND36B01 | 257.2178 | Yes | 268.6504 | 255.2179 | 525 | 48.9939 | No
2026-10-05 | 22:00 | CGCND36B01 | 264.0127 | Yes | 268.6504 | 255.2179 | 525 | 50.2881 | No
2026-10-05 | 23:00 | CGCND36B01 | 254.0811 | No | 268.6504 | 255.2179 | 525 | 48.3964 | No
2026-10-03 | 0:00 | CGHLS48L | 242.29 | Yes | 248.6084 | 236.178 | 300 | 80.7633 | No
2026-10-03 | 1:00 | CGHLS48L | 221.3408 | No | 248.6084 | 236.178 | 300 | 73.7803 | No
2026-10-03 | 2:00 | CGHLS48L | 189.623 | No | 248.6084 | 236.178 | 300 | 63.2077 | No
2026-10-03 | 3:00 | CGHLS48L | 137.8604 | No | 248.6084 | 236.178 | 300 | 45.9535 | No
2026-10-03 | 4:00 | CGHLS48L | 148.5586 | No | 248.6084 | 236.178 | 300 | 49.5195 | No
2026-10-03 | 5:00 | CGHLS48L | 168.2842 | No | 248.6084 | 236.178 | 300 | 56.0947 | No
2026-10-03 | 6:00 | CGHLS48L | 166.1494 | No | 248.6084 | 236.178 | 300 | 55.3831 | No
2026-10-03 | 7:00 | CGHLS48L | 214.8691 | No | 248.6084 | 236.178 | 300 | 71.623 | No
2026-10-03 | 8:00 | CGHLS48L | 199.1758 | No | 248.6084 | 236.178 | 300 | 66.3919 | No
2026-10-03 | 9:00 | CGHLS48L | 230.1934 | No | 248.6084 | 236.178 | 300 | 76.7311 | No
2026-10-03 | 10:00 | CGHLS48L | 193.6152 | No | 248.6084 | 236.178 | 300 | 64.5384 | No
2026-10-03 | 11:00 | CGHLS48L | 213.5439 | No | 248.6084 | 236.178 | 300 | 71.1813 | No
2026-10-03 | 12:00 | CGHLS48L | 239.6914 | Yes | 248.6084 | 236.178 | 300 | 79.8971 | No
2026-10-03 | 13:00 | CGHLS48L | 220.8184 | No | 248.6084 | 236.178 | 300 | 73.6061 | No
2026-10-03 | 14:00 | CGHLS48L | 237.9131 | Yes | 248.6084 | 236.178 | 300 | 79.3044 | No
2026-10-03 | 15:00 | CGHLS48L | 238.7383 | Yes | 248.6084 | 236.178 | 300 | 79.5794 | No
2026-10-03 | 16:00 | CGHLS48L | 232.7803 | No | 248.6084 | 236.178 | 300 | 77.5934 | No
2026-10-03 | 17:00 | CGHLS48L | 237.9521 | Yes | 248.6084 | 236.178 | 300 | 79.3174 | No
2026-10-03 | 18:00 | CGHLS48L | 229.54 | No | 248.6084 | 236.178 | 300 | 76.5133 | No
2026-10-03 | 19:00 | CGHLS48L | 227.167 | No | 248.6084 | 236.178 | 300 | 75.7223 | No
2026-10-03 | 20:00 | CGHLS48L | 236.2949 | Yes | 248.6084 | 236.178 | 300 | 78.765 | No
2026-10-03 | 21:00 | CGHLS48L | 248.6084 | Yes | 248.6084 | 236.178 | 300 | 82.8695 | No
2026-10-03 | 22:00 | CGHLS48L | 241.4844 | Yes | 248.6084 | 236.178 | 300 | 80.4948 | No
2026-10-03 | 23:00 | CGHLS48L | 237.084 | Yes | 248.6084 | 236.178 | 300 | 79.028 | No
2026-10-04 | 0:00 | CGHLS48L | 214.7705 | No | 248.6084 | 236.178 | 300 | 71.5902 | No
2026-10-04 | 1:00 | CGHLS48L | 209.1074 | No | 248.6084 | 236.178 | 300 | 69.7025 | No
2026-10-04 | 2:00 | CGHLS48L | 180.2002 | No | 248.6084 | 236.178 | 300 | 60.0667 | No
2026-10-04 | 3:00 | CGHLS48L | 188.8154 | No | 248.6084 | 236.178 | 300 | 62.9385 | No
2026-10-04 | 4:00 | CGHLS48L | 133.1865 | No | 248.6084 | 236.178 | 300 | 44.3955 | No
2026-10-04 | 5:00 | CGHLS48L | 165.4854 | No | 248.6084 | 236.178 | 300 | 55.1618 | No
2026-10-04 | 6:00 | CGHLS48L | 174.5928 | No | 248.6084 | 236.178 | 300 | 58.1976 | No
2026-10-04 | 7:00 | CGHLS48L | 197.1699 | No | 248.6084 | 236.178 | 300 | 65.7233 | No
2026-10-04 | 8:00 | CGHLS48L | 231.1777 | No | 248.6084 | 236.178 | 300 | 77.0592 | No
2026-10-04 | 9:00 | CGHLS48L | 188.2539 | No | 248.6084 | 236.178 | 300 | 62.7513 | No
2026-10-04 | 10:00 | CGHLS48L | 233.0859 | No | 248.6084 | 236.178 | 300 | 77.6953 | No
2026-10-04 | 11:00 | CGHLS48L | 224.7891 | No | 248.6084 | 236.178 | 300 | 74.9297 | No
2026-10-04 | 12:00 | CGHLS48L | 220.0615 | No | 248.6084 | 236.178 | 300 | 73.3538 | No
2026-10-04 | 13:00 | CGHLS48L | 229.2432 | No | 248.6084 | 236.178 | 300 | 76.4144 | No
2026-10-04 | 14:00 | CGHLS48L | 229.7793 | No | 248.6084 | 236.178 | 300 | 76.5931 | No
2026-10-04 | 15:00 | CGHLS48L | 245.7168 | Yes | 248.6084 | 236.178 | 300 | 81.9056 | No
2026-10-04 | 16:00 | CGHLS48L | 217.9785 | No | 248.6084 | 236.178 | 300 | 72.6595 | No
2026-10-04 | 17:00 | CGHLS48L | 208.6533 | No | 248.6084 | 236.178 | 300 | 69.5511 | No
2026-10-04 | 18:00 | CGHLS48L | 226.2627 | No | 248.6084 | 236.178 | 300 | 75.4209 | No
2026-10-04 | 19:00 | CGHLS48L | 223.3516 | No | 248.6084 | 236.178 | 300 | 74.4505 | No
2026-10-04 | 20:00 | CGHLS48L | 214.96 | No | 248.6084 | 236.178 | 300 | 71.6533 | No
2026-10-04 | 21:00 | CGHLS48L | 228.9473 | No | 248.6084 | 236.178 | 300 | 76.3158 | No
2026-10-04 | 22:00 | CGHLS48L | 222.9883 | No | 248.6084 | 236.178 | 300 | 74.3294 | No
2026-10-04 | 23:00 | CGHLS48L | 238.4531 | Yes | 248.6084 | 236.178 | 300 | 79.4844 | No
2026-10-05 | 0:00 | CGHLS48L | 226.6963 | No | 248.6084 | 236.178 | 300 | 75.5654 | No
2026-10-05 | 1:00 | CGHLS48L | 213.8027 | No | 248.6084 | 236.178 | 300 | 71.2676 | No
2026-10-05 | 2:00 | CGHLS48L | 195.0068 | No | 248.6084 | 236.178 | 300 | 65.0023 | No
2026-10-05 | 3:00 | CGHLS48L | 106.6953 | No | 248.6084 | 236.178 | 300 | 35.5651 | No
2026-10-05 | 4:00 | CGHLS48L | 196.8857 | No | 248.6084 | 236.178 | 300 | 65.6286 | No
2026-10-05 | 5:00 | CGHLS48L | 128.0303 | No | 248.6084 | 236.178 | 300 | 42.6768 | No
2026-10-05 | 6:00 | CGHLS48L | 152.5264 | No | 248.6084 | 236.178 | 300 | 50.8421 | No
2026-10-05 | 7:00 | CGHLS48L | 200.4033 | No | 248.6084 | 236.178 | 300 | 66.8011 | No
2026-10-05 | 8:00 | CGHLS48L | 213.7764 | No | 248.6084 | 236.178 | 300 | 71.2588 | No
2026-10-05 | 9:00 | CGHLS48L | 233.2666 | No | 248.6084 | 236.178 | 300 | 77.7555 | No
2026-10-05 | 10:00 | CGHLS48L | 233.6914 | No | 248.6084 | 236.178 | 300 | 77.8971 | No
2026-10-05 | 11:00 | CGHLS48L | 236.5566 | Yes | 248.6084 | 236.178 | 300 | 78.8522 | No
2026-10-05 | 12:00 | CGHLS48L | 237.4512 | Yes | 248.6084 | 236.178 | 300 | 79.1504 | No
2026-10-05 | 13:00 | CGHLS48L | 214.0723 | No | 248.6084 | 236.178 | 300 | 71.3574 | No
2026-10-05 | 14:00 | CGHLS48L | 214.8135 | No | 248.6084 | 236.178 | 300 | 71.6045 | No
2026-10-05 | 15:00 | CGHLS48L | 244.0684 | Yes | 248.6084 | 236.178 | 300 | 81.3561 | No
2026-10-05 | 16:00 | CGHLS48L | 242.9941 | Yes | 248.6084 | 236.178 | 300 | 80.998 | No
2026-10-05 | 17:00 | CGHLS48L | 218.2783 | No | 248.6084 | 236.178 | 300 | 72.7594 | No
2026-10-05 | 18:00 | CGHLS48L | 214.0244 | No | 248.6084 | 236.178 | 300 | 71.3415 | No
2026-10-05 | 19:00 | CGHLS48L | 229.5938 | No | 248.6084 | 236.178 | 300 | 76.5312 | No
2026-10-05 | 20:00 | CGHLS48L | 234.8682 | No | 248.6084 | 236.178 | 300 | 78.2894 | No
2026-10-05 | 21:00 | CGHLS48L | 242.2383 | Yes | 248.6084 | 236.178 | 300 | 80.7461 | No
2026-10-05 | 22:00 | CGHLS48L | 242.7373 | Yes | 248.6084 | 236.178 | 300 | 80.9124 | No
2026-10-05 | 23:00 | CGHLS48L | 232.4482 | No | 248.6084 | 236.178 | 300 | 77.4827 | No
2026-10-03 | 0:00 | CGHLS81L | 219.4658 | Yes | 220.3574 | 209.3396 | 225 | 97.5404 | Yes
2026-10-03 | 1:00 | CGHLS81L | 216.1621 | Yes | 220.3574 | 209.3396 | 225 | 96.072 | Yes
2026-10-03 | 2:00 | CGHLS81L | 216.6279 | Yes | 220.3574 | 209.3396 | 225 | 96.2791 | Yes
2026-10-03 | 3:00 | CGHLS81L | 143.0117 | No | 220.3574 | 209.3396 | 225 | 63.5608 | No
2026-10-03 | 4:00 | CGHLS81L | 115.7793 | No | 220.3574 | 209.3396 | 225 | 51.4575 | No
2026-10-03 | 5:00 | CGHLS81L | 128.0664 | No | 220.3574 | 209.3396 | 225 | 56.9184 | No
2026-10-03 | 6:00 | CGHLS81L | 108.7354 | No | 220.3574 | 209.3396 | 225 | 48.3268 | No
2026-10-03 | 7:00 | CGHLS81L | 128.8809 | No | 220.3574 | 209.3396 | 225 | 57.2804 | No
2026-10-03 | 8:00 | CGHLS81L | 105.7979 | No | 220.3574 | 209.3396 | 225 | 47.0213 | No
2026-10-03 | 9:00 | CGHLS81L | 174.1768 | No | 220.3574 | 209.3396 | 225 | 77.4119 | No
2026-10-03 | 10:00 | CGHLS81L | 198.6709 | No | 220.3574 | 209.3396 | 225 | 88.2982 | Yes
2026-10-03 | 11:00 | CGHLS81L | 180.3027 | No | 220.3574 | 209.3396 | 225 | 80.1345 | No
2026-10-03 | 12:00 | CGHLS81L | 164.3643 | No | 220.3574 | 209.3396 | 225 | 73.0508 | No
2026-10-03 | 13:00 | CGHLS81L | 171.501 | No | 220.3574 | 209.3396 | 225 | 76.2227 | No
2026-10-03 | 14:00 | CGHLS81L | 216.2324 | Yes | 220.3574 | 209.3396 | 225 | 96.1033 | Yes
2026-10-03 | 15:00 | CGHLS81L | 165.2568 | No | 220.3574 | 209.3396 | 225 | 73.4475 | No
2026-10-03 | 16:00 | CGHLS81L | 174.0137 | No | 220.3574 | 209.3396 | 225 | 77.3394 | No
2026-10-03 | 17:00 | CGHLS81L | 174.6299 | No | 220.3574 | 209.3396 | 225 | 77.6133 | No
2026-10-03 | 18:00 | CGHLS81L | 170.7227 | No | 220.3574 | 209.3396 | 225 | 75.8767 | No
2026-10-03 | 19:00 | CGHLS81L | 198.7344 | No | 220.3574 | 209.3396 | 225 | 88.3264 | Yes
2026-10-03 | 20:00 | CGHLS81L | 197.3066 | No | 220.3574 | 209.3396 | 225 | 87.6918 | Yes
2026-10-03 | 21:00 | CGHLS81L | 179.9844 | No | 220.3574 | 209.3396 | 225 | 79.9931 | No
2026-10-03 | 22:00 | CGHLS81L | 198.4229 | No | 220.3574 | 209.3396 | 225 | 88.1879 | Yes
2026-10-03 | 23:00 | CGHLS81L | 187.6992 | No | 220.3574 | 209.3396 | 225 | 83.4219 | No
2026-10-04 | 0:00 | CGHLS81L | 212.2236 | Yes | 220.3574 | 209.3396 | 225 | 94.3216 | Yes
2026-10-04 | 1:00 | CGHLS81L | 183.2607 | No | 220.3574 | 209.3396 | 225 | 81.4492 | No
2026-10-04 | 2:00 | CGHLS81L | 219.9639 | Yes | 220.3574 | 209.3396 | 225 | 97.7617 | Yes
2026-10-04 | 3:00 | CGHLS81L | 123.7275 | No | 220.3574 | 209.3396 | 225 | 54.99 | No
2026-10-04 | 4:00 | CGHLS81L | 122.0781 | No | 220.3574 | 209.3396 | 225 | 54.2569 | No
2026-10-04 | 5:00 | CGHLS81L | 129.2852 | No | 220.3574 | 209.3396 | 225 | 57.4601 | No
2026-10-04 | 6:00 | CGHLS81L | 159.8877 | No | 220.3574 | 209.3396 | 225 | 71.0612 | No
2026-10-04 | 7:00 | CGHLS81L | 130.8867 | No | 220.3574 | 209.3396 | 225 | 58.1719 | No
2026-10-04 | 8:00 | CGHLS81L | 122.1494 | No | 220.3574 | 209.3396 | 225 | 54.2886 | No
2026-10-04 | 9:00 | CGHLS81L | 155.748 | No | 220.3574 | 209.3396 | 225 | 69.2214 | No
2026-10-04 | 10:00 | CGHLS81L | 167.6494 | No | 220.3574 | 209.3396 | 225 | 74.5109 | No
2026-10-04 | 11:00 | CGHLS81L | 166.0068 | No | 220.3574 | 209.3396 | 225 | 73.7808 | No
2026-10-04 | 12:00 | CGHLS81L | 205.2461 | No | 220.3574 | 209.3396 | 225 | 91.2205 | Yes
2026-10-04 | 13:00 | CGHLS81L | 200.3828 | No | 220.3574 | 209.3396 | 225 | 89.059 | Yes
2026-10-04 | 14:00 | CGHLS81L | 217.0811 | Yes | 220.3574 | 209.3396 | 225 | 96.4805 | Yes
2026-10-04 | 15:00 | CGHLS81L | 219.7373 | Yes | 220.3574 | 209.3396 | 225 | 97.661 | Yes
2026-10-04 | 16:00 | CGHLS81L | 194.2705 | No | 220.3574 | 209.3396 | 225 | 86.3424 | Yes
2026-10-04 | 17:00 | CGHLS81L | 214.6113 | Yes | 220.3574 | 209.3396 | 225 | 95.3828 | Yes
2026-10-04 | 18:00 | CGHLS81L | 155.4893 | No | 220.3574 | 209.3396 | 225 | 69.1063 | No
2026-10-04 | 19:00 | CGHLS81L | 178.3193 | No | 220.3574 | 209.3396 | 225 | 79.253 | No
2026-10-04 | 20:00 | CGHLS81L | 214.8965 | Yes | 220.3574 | 209.3396 | 225 | 95.5095 | Yes
2026-10-04 | 21:00 | CGHLS81L | 195.9814 | No | 220.3574 | 209.3396 | 225 | 87.1029 | Yes
2026-10-04 | 22:00 | CGHLS81L | 213.6816 | Yes | 220.3574 | 209.3396 | 225 | 94.9696 | Yes
2026-10-04 | 23:00 | CGHLS81L | 180.4844 | No | 220.3574 | 209.3396 | 225 | 80.2153 | No
2026-10-05 | 0:00 | CGHLS81L | 204.0889 | No | 220.3574 | 209.3396 | 225 | 90.7062 | Yes
2026-10-05 | 1:00 | CGHLS81L | 219.6475 | Yes | 220.3574 | 209.3396 | 225 | 97.6211 | Yes
2026-10-05 | 2:00 | CGHLS81L | 217.3057 | Yes | 220.3574 | 209.3396 | 225 | 96.5803 | Yes
2026-10-05 | 3:00 | CGHLS81L | 170.4941 | No | 220.3574 | 209.3396 | 225 | 75.7752 | No
2026-10-05 | 4:00 | CGHLS81L | 95.1123 | No | 220.3574 | 209.3396 | 225 | 42.2721 | No
2026-10-05 | 5:00 | CGHLS81L | 136.5547 | No | 220.3574 | 209.3396 | 225 | 60.691 | No
2026-10-05 | 6:00 | CGHLS81L | 127.1787 | No | 220.3574 | 209.3396 | 225 | 56.5239 | No
2026-10-05 | 7:00 | CGHLS81L | 134.0391 | No | 220.3574 | 209.3396 | 225 | 59.5729 | No
2026-10-05 | 8:00 | CGHLS81L | 151.5146 | No | 220.3574 | 209.3396 | 225 | 67.3398 | No
2026-10-05 | 9:00 | CGHLS81L | 164.1748 | No | 220.3574 | 209.3396 | 225 | 72.9666 | No
2026-10-05 | 10:00 | CGHLS81L | 202.6846 | No | 220.3574 | 209.3396 | 225 | 90.082 | Yes
2026-10-05 | 11:00 | CGHLS81L | 202.6016 | No | 220.3574 | 209.3396 | 225 | 90.0451 | Yes
2026-10-05 | 12:00 | CGHLS81L | 216.4492 | Yes | 220.3574 | 209.3396 | 225 | 96.1997 | Yes
2026-10-05 | 13:00 | CGHLS81L | 181.8291 | No | 220.3574 | 209.3396 | 225 | 80.8129 | No
2026-10-05 | 14:00 | CGHLS81L | 219.1816 | Yes | 220.3574 | 209.3396 | 225 | 97.4141 | Yes
2026-10-05 | 15:00 | CGHLS81L | 179.7197 | No | 220.3574 | 209.3396 | 225 | 79.8754 | No
2026-10-05 | 16:00 | CGHLS81L | 220.3574 | Yes | 220.3574 | 209.3396 | 225 | 97.9366 | Yes
2026-10-05 | 17:00 | CGHLS81L | 205.1025 | No | 220.3574 | 209.3396 | 225 | 91.1567 | Yes
2026-10-05 | 18:00 | CGHLS81L | 201.1455 | No | 220.3574 | 209.3396 | 225 | 89.398 | Yes
2026-10-05 | 19:00 | CGHLS81L | 204.4111 | No | 220.3574 | 209.3396 | 225 | 90.8494 | Yes
2026-10-05 | 20:00 | CGHLS81L | 199.5498 | No | 220.3574 | 209.3396 | 225 | 88.6888 | Yes
2026-10-05 | 21:00 | CGHLS81L | 193.1289 | No | 220.3574 | 209.3396 | 225 | 85.8351 | Yes
2026-10-05 | 22:00 | CGHLS81L | 219.6523 | Yes | 220.3574 | 209.3396 | 225 | 97.6233 | Yes
2026-10-05 | 23:00 | CGHLS81L | 202.7441 | No | 220.3574 | 209.3396 | 225 | 90.1085 | Yes
2026-10-03 | 0:00 | CGLHG90L | 193.5117 | No | 220.3633 | 209.3451 | 225 | 86.0052 | Yes
2026-10-03 | 1:00 | CGLHG90L | 213.9512 | Yes | 220.3633 | 209.3451 | 225 | 95.0894 | Yes
2026-10-03 | 2:00 | CGLHG90L | 219.7617 | Yes | 220.3633 | 209.3451 | 225 | 97.6719 | Yes
2026-10-03 | 3:00 | CGLHG90L | 158.6953 | No | 220.3633 | 209.3451 | 225 | 70.5312 | No
2026-10-03 | 4:00 | CGLHG90L | 125.7354 | No | 220.3633 | 209.3451 | 225 | 55.8824 | No
2026-10-03 | 5:00 | CGLHG90L | 110.2803 | No | 220.3633 | 209.3451 | 225 | 49.0135 | No
2026-10-03 | 6:00 | CGLHG90L | 94.8408 | No | 220.3633 | 209.3451 | 225 | 42.1515 | No
2026-10-03 | 7:00 | CGLHG90L | 102.1172 | No | 220.3633 | 209.3451 | 225 | 45.3854 | No
2026-10-03 | 8:00 | CGLHG90L | 113.502 | No | 220.3633 | 209.3451 | 225 | 50.4453 | No
2026-10-03 | 9:00 | CGLHG90L | 204.2041 | No | 220.3633 | 209.3451 | 225 | 90.7574 | Yes
2026-10-03 | 10:00 | CGLHG90L | 184.1182 | No | 220.3633 | 209.3451 | 225 | 81.8303 | No
2026-10-03 | 11:00 | CGLHG90L | 197.7666 | No | 220.3633 | 209.3451 | 225 | 87.8963 | Yes
2026-10-03 | 12:00 | CGLHG90L | 216.752 | Yes | 220.3633 | 209.3451 | 225 | 96.3342 | Yes
2026-10-03 | 13:00 | CGLHG90L | 219.8682 | Yes | 220.3633 | 209.3451 | 225 | 97.7192 | Yes
2026-10-03 | 14:00 | CGLHG90L | 220.2432 | Yes | 220.3633 | 209.3451 | 225 | 97.8859 | Yes
2026-10-03 | 15:00 | CGLHG90L | 220.3633 | Yes | 220.3633 | 209.3451 | 225 | 97.9392 | Yes
2026-10-03 | 16:00 | CGLHG90L | 199.6221 | No | 220.3633 | 209.3451 | 225 | 88.7209 | Yes
2026-10-03 | 17:00 | CGLHG90L | 213.1182 | Yes | 220.3633 | 209.3451 | 225 | 94.7192 | Yes
2026-10-03 | 18:00 | CGLHG90L | 196.5605 | No | 220.3633 | 209.3451 | 225 | 87.3602 | Yes
2026-10-03 | 19:00 | CGLHG90L | 203.6016 | No | 220.3633 | 209.3451 | 225 | 90.4896 | Yes
2026-10-03 | 20:00 | CGLHG90L | 219.8682 | Yes | 220.3633 | 209.3451 | 225 | 97.7192 | Yes
2026-10-03 | 21:00 | CGLHG90L | 217.2529 | Yes | 220.3633 | 209.3451 | 225 | 96.5569 | Yes
2026-10-03 | 22:00 | CGLHG90L | 210.4678 | Yes | 220.3633 | 209.3451 | 225 | 93.5412 | Yes
2026-10-03 | 23:00 | CGLHG90L | 193.3887 | No | 220.3633 | 209.3451 | 225 | 85.9505 | Yes
2026-10-04 | 0:00 | CGLHG90L | 183.1562 | No | 220.3633 | 209.3451 | 225 | 81.4028 | No
2026-10-04 | 1:00 | CGLHG90L | 217.6533 | Yes | 220.3633 | 209.3451 | 225 | 96.7348 | Yes
2026-10-04 | 2:00 | CGLHG90L | 220.2178 | Yes | 220.3633 | 209.3451 | 225 | 97.8746 | Yes
2026-10-04 | 3:00 | CGLHG90L | 132.9658 | No | 220.3633 | 209.3451 | 225 | 59.0959 | No
2026-10-04 | 4:00 | CGLHG90L | 110.3105 | No | 220.3633 | 209.3451 | 225 | 49.0269 | No
2026-10-04 | 5:00 | CGLHG90L | 112.5674 | No | 220.3633 | 209.3451 | 225 | 50.0299 | No
2026-10-04 | 6:00 | CGLHG90L | 128.5957 | No | 220.3633 | 209.3451 | 225 | 57.1536 | No
2026-10-04 | 7:00 | CGLHG90L | 131.1787 | No | 220.3633 | 209.3451 | 225 | 58.3016 | No
2026-10-04 | 8:00 | CGLHG90L | 136.1836 | No | 220.3633 | 209.3451 | 225 | 60.526 | No
2026-10-04 | 9:00 | CGLHG90L | 140.1436 | No | 220.3633 | 209.3451 | 225 | 62.286 | No
2026-10-04 | 10:00 | CGLHG90L | 161.5791 | No | 220.3633 | 209.3451 | 225 | 71.8129 | No
2026-10-04 | 11:00 | CGLHG90L | 182.1133 | No | 220.3633 | 209.3451 | 225 | 80.9392 | No
2026-10-04 | 12:00 | CGLHG90L | 211.9941 | Yes | 220.3633 | 209.3451 | 225 | 94.2196 | Yes
2026-10-04 | 13:00 | CGLHG90L | 213.1543 | Yes | 220.3633 | 209.3451 | 225 | 94.7352 | Yes
2026-10-04 | 14:00 | CGLHG90L | 214.751 | Yes | 220.3633 | 209.3451 | 225 | 95.4449 | Yes
2026-10-04 | 15:00 | CGLHG90L | 167.5459 | No | 220.3633 | 209.3451 | 225 | 74.4648 | No
2026-10-04 | 16:00 | CGLHG90L | 206.8818 | No | 220.3633 | 209.3451 | 225 | 91.9475 | Yes
2026-10-04 | 17:00 | CGLHG90L | 179.7607 | No | 220.3633 | 209.3451 | 225 | 79.8937 | No
2026-10-04 | 18:00 | CGLHG90L | 194.7295 | No | 220.3633 | 209.3451 | 225 | 86.5464 | Yes
2026-10-04 | 19:00 | CGLHG90L | 177.168 | No | 220.3633 | 209.3451 | 225 | 78.7413 | No
2026-10-04 | 20:00 | CGLHG90L | 212.0928 | Yes | 220.3633 | 209.3451 | 225 | 94.2635 | Yes
2026-10-04 | 21:00 | CGLHG90L | 172.3516 | No | 220.3633 | 209.3451 | 225 | 76.6007 | No
2026-10-04 | 22:00 | CGLHG90L | 193.5674 | No | 220.3633 | 209.3451 | 225 | 86.0299 | Yes
2026-10-04 | 23:00 | CGLHG90L | 194.3164 | No | 220.3633 | 209.3451 | 225 | 86.3628 | Yes
2026-10-05 | 0:00 | CGLHG90L | 184.2725 | No | 220.3633 | 209.3451 | 225 | 81.8989 | No
2026-10-05 | 1:00 | CGLHG90L | 187.8057 | No | 220.3633 | 209.3451 | 225 | 83.4692 | No
2026-10-05 | 2:00 | CGLHG90L | 208.4707 | No | 220.3633 | 209.3451 | 225 | 92.6536 | Yes
2026-10-05 | 3:00 | CGLHG90L | 191.6035 | No | 220.3633 | 209.3451 | 225 | 85.1571 | Yes
2026-10-05 | 4:00 | CGLHG90L | 133.7334 | No | 220.3633 | 209.3451 | 225 | 59.4371 | No
2026-10-05 | 5:00 | CGLHG90L | 83.8193 | No | 220.3633 | 209.3451 | 225 | 37.253 | No
2026-10-05 | 6:00 | CGLHG90L | 100.166 | No | 220.3633 | 209.3451 | 225 | 44.5182 | No
2026-10-05 | 7:00 | CGLHG90L | 106.2119 | No | 220.3633 | 209.3451 | 225 | 47.2053 | No
2026-10-05 | 8:00 | CGLHG90L | 94.8652 | No | 220.3633 | 209.3451 | 225 | 42.1623 | No
2026-10-05 | 9:00 | CGLHG90L | 203.0537 | No | 220.3633 | 209.3451 | 225 | 90.2461 | Yes
2026-10-05 | 10:00 | CGLHG90L | 156.3037 | No | 220.3633 | 209.3451 | 225 | 69.4683 | No
2026-10-05 | 11:00 | CGLHG90L | 182.3926 | No | 220.3633 | 209.3451 | 225 | 81.0634 | No
2026-10-05 | 12:00 | CGLHG90L | 175.5586 | No | 220.3633 | 209.3451 | 225 | 78.026 | No
2026-10-05 | 13:00 | CGLHG90L | 204.1162 | No | 220.3633 | 209.3451 | 225 | 90.7183 | Yes
2026-10-05 | 14:00 | CGLHG90L | 205.4561 | No | 220.3633 | 209.3451 | 225 | 91.3138 | Yes
2026-10-05 | 15:00 | CGLHG90L | 181.832 | No | 220.3633 | 209.3451 | 225 | 80.8142 | No
2026-10-05 | 16:00 | CGLHG90L | 193.4541 | No | 220.3633 | 209.3451 | 225 | 85.9796 | Yes
2026-10-05 | 17:00 | CGLHG90L | 188.2227 | No | 220.3633 | 209.3451 | 225 | 83.6545 | No
2026-10-05 | 18:00 | CGLHG90L | 182.7832 | No | 220.3633 | 209.3451 | 225 | 81.237 | No
2026-10-05 | 19:00 | CGLHG90L | 196.5137 | No | 220.3633 | 209.3451 | 225 | 87.3394 | Yes
2026-10-05 | 20:00 | CGLHG90L | 200.6895 | No | 220.3633 | 209.3451 | 225 | 89.1953 | Yes
2026-10-05 | 21:00 | CGLHG90L | 208.0693 | No | 220.3633 | 209.3451 | 225 | 92.4753 | Yes
2026-10-05 | 22:00 | CGLHG90L | 187.2139 | No | 220.3633 | 209.3451 | 225 | 83.2062 | No
2026-10-05 | 23:00 | CGLHG90L | 218.8906 | Yes | 220.3633 | 209.3451 | 225 | 97.2847 | Yes
2026-10-03 | 0:00 | CGPTAD2B01 | 256.7998 | No | 276.6045 | 262.7743 | 525 | 48.9142 | No
2026-10-03 | 1:00 | CGPTAD2B01 | 185.9443 | No | 276.6045 | 262.7743 | 525 | 35.418 | No
2026-10-03 | 2:00 | CGPTAD2B01 | 210.6953 | No | 276.6045 | 262.7743 | 525 | 40.1324 | No
2026-10-03 | 3:00 | CGPTAD2B01 | 94.7627 | No | 276.6045 | 262.7743 | 525 | 18.05 | No
2026-10-03 | 4:00 | CGPTAD2B01 | 116.9727 | No | 276.6045 | 262.7743 | 525 | 22.2805 | No
2026-10-03 | 5:00 | CGPTAD2B01 | 113.5781 | No | 276.6045 | 262.7743 | 525 | 21.6339 | No
2026-10-03 | 6:00 | CGPTAD2B01 | 176.1016 | No | 276.6045 | 262.7743 | 525 | 33.5432 | No
2026-10-03 | 7:00 | CGPTAD2B01 | 160.8711 | No | 276.6045 | 262.7743 | 525 | 30.6421 | No
2026-10-03 | 8:00 | CGPTAD2B01 | 218.7393 | No | 276.6045 | 262.7743 | 525 | 41.6646 | No
2026-10-03 | 9:00 | CGPTAD2B01 | 232.3145 | No | 276.6045 | 262.7743 | 525 | 44.2504 | No
2026-10-03 | 10:00 | CGPTAD2B01 | 227.207 | No | 276.6045 | 262.7743 | 525 | 43.2775 | No
2026-10-03 | 11:00 | CGPTAD2B01 | 263.208 | Yes | 276.6045 | 262.7743 | 525 | 50.1349 | No
2026-10-03 | 12:00 | CGPTAD2B01 | 255.2324 | No | 276.6045 | 262.7743 | 525 | 48.6157 | No
2026-10-03 | 13:00 | CGPTAD2B01 | 255.2441 | No | 276.6045 | 262.7743 | 525 | 48.6179 | No
2026-10-03 | 14:00 | CGPTAD2B01 | 269.9463 | Yes | 276.6045 | 262.7743 | 525 | 51.4183 | No
2026-10-03 | 15:00 | CGPTAD2B01 | 255.8076 | No | 276.6045 | 262.7743 | 525 | 48.7253 | No
2026-10-03 | 16:00 | CGPTAD2B01 | 232.9551 | No | 276.6045 | 262.7743 | 525 | 44.3724 | No
2026-10-03 | 17:00 | CGPTAD2B01 | 247.0762 | No | 276.6045 | 262.7743 | 525 | 47.0621 | No
2026-10-03 | 18:00 | CGPTAD2B01 | 259.874 | No | 276.6045 | 262.7743 | 525 | 49.4998 | No
2026-10-03 | 19:00 | CGPTAD2B01 | 258.5176 | No | 276.6045 | 262.7743 | 525 | 49.2414 | No
2026-10-03 | 20:00 | CGPTAD2B01 | 276.5889 | Yes | 276.6045 | 262.7743 | 525 | 52.6836 | No
2026-10-03 | 21:00 | CGPTAD2B01 | 275.8564 | Yes | 276.6045 | 262.7743 | 525 | 52.5441 | No
2026-10-03 | 22:00 | CGPTAD2B01 | 275.1611 | Yes | 276.6045 | 262.7743 | 525 | 52.4116 | No
2026-10-03 | 23:00 | CGPTAD2B01 | 271.4121 | Yes | 276.6045 | 262.7743 | 525 | 51.6975 | No
2026-10-04 | 0:00 | CGPTAD2B01 | 255.708 | No | 276.6045 | 262.7743 | 525 | 48.7063 | No
2026-10-04 | 1:00 | CGPTAD2B01 | 245.6885 | No | 276.6045 | 262.7743 | 525 | 46.7978 | No
2026-10-04 | 2:00 | CGPTAD2B01 | 258.042 | No | 276.6045 | 262.7743 | 525 | 49.1509 | No
2026-10-04 | 3:00 | CGPTAD2B01 | 139.9902 | No | 276.6045 | 262.7743 | 525 | 26.6648 | No
2026-10-04 | 4:00 | CGPTAD2B01 | 63.3428 | No | 276.6045 | 262.7743 | 525 | 12.0653 | No
2026-10-04 | 5:00 | CGPTAD2B01 | 136.0342 | No | 276.6045 | 262.7743 | 525 | 25.9113 | No
2026-10-04 | 6:00 | CGPTAD2B01 | 153.8467 | No | 276.6045 | 262.7743 | 525 | 29.3041 | No
2026-10-04 | 7:00 | CGPTAD2B01 | 215.8711 | No | 276.6045 | 262.7743 | 525 | 41.1183 | No
2026-10-04 | 8:00 | CGPTAD2B01 | 230.1357 | No | 276.6045 | 262.7743 | 525 | 43.8354 | No
2026-10-04 | 9:00 | CGPTAD2B01 | 254.9492 | No | 276.6045 | 262.7743 | 525 | 48.5618 | No
2026-10-04 | 10:00 | CGPTAD2B01 | 250.3672 | No | 276.6045 | 262.7743 | 525 | 47.689 | No
2026-10-04 | 11:00 | CGPTAD2B01 | 232.9453 | No | 276.6045 | 262.7743 | 525 | 44.3705 | No
2026-10-04 | 12:00 | CGPTAD2B01 | 260.3789 | No | 276.6045 | 262.7743 | 525 | 49.596 | No
2026-10-04 | 13:00 | CGPTAD2B01 | 267.6543 | Yes | 276.6045 | 262.7743 | 525 | 50.9818 | No
2026-10-04 | 14:00 | CGPTAD2B01 | 247.0342 | No | 276.6045 | 262.7743 | 525 | 47.0541 | No
2026-10-04 | 15:00 | CGPTAD2B01 | 261.3281 | No | 276.6045 | 262.7743 | 525 | 49.7768 | No
2026-10-04 | 16:00 | CGPTAD2B01 | 223.2998 | No | 276.6045 | 262.7743 | 525 | 42.5333 | No
2026-10-04 | 17:00 | CGPTAD2B01 | 189.5801 | No | 276.6045 | 262.7743 | 525 | 36.1105 | No
2026-10-04 | 18:00 | CGPTAD2B01 | 263.8438 | Yes | 276.6045 | 262.7743 | 525 | 50.256 | No
2026-10-04 | 19:00 | CGPTAD2B01 | 257.8242 | No | 276.6045 | 262.7743 | 525 | 49.1094 | No
2026-10-04 | 20:00 | CGPTAD2B01 | 262.9424 | Yes | 276.6045 | 262.7743 | 525 | 50.0843 | No
2026-10-04 | 21:00 | CGPTAD2B01 | 276.1602 | Yes | 276.6045 | 262.7743 | 525 | 52.6019 | No
2026-10-04 | 22:00 | CGPTAD2B01 | 267.4756 | Yes | 276.6045 | 262.7743 | 525 | 50.9477 | No
2026-10-04 | 23:00 | CGPTAD2B01 | 269.8643 | Yes | 276.6045 | 262.7743 | 525 | 51.4027 | No
2026-10-05 | 0:00 | CGPTAD2B01 | 250.3281 | No | 276.6045 | 262.7743 | 525 | 47.6815 | No
2026-10-05 | 1:00 | CGPTAD2B01 | 195.2881 | No | 276.6045 | 262.7743 | 525 | 37.1977 | No
2026-10-05 | 2:00 | CGPTAD2B01 | 163.5684 | No | 276.6045 | 262.7743 | 525 | 31.1559 | No
2026-10-05 | 3:00 | CGPTAD2B01 | 127.5449 | No | 276.6045 | 262.7743 | 525 | 24.2943 | No
2026-10-05 | 4:00 | CGPTAD2B01 | 135.042 | No | 276.6045 | 262.7743 | 525 | 25.7223 | No
2026-10-05 | 5:00 | CGPTAD2B01 | 128.7998 | No | 276.6045 | 262.7743 | 525 | 24.5333 | No
2026-10-05 | 6:00 | CGPTAD2B01 | 122.1982 | No | 276.6045 | 262.7743 | 525 | 23.2759 | No
2026-10-05 | 7:00 | CGPTAD2B01 | 207.4863 | No | 276.6045 | 262.7743 | 525 | 39.5212 | No
2026-10-05 | 8:00 | CGPTAD2B01 | 235.0459 | No | 276.6045 | 262.7743 | 525 | 44.7706 | No
2026-10-05 | 9:00 | CGPTAD2B01 | 208.6709 | No | 276.6045 | 262.7743 | 525 | 39.7468 | No
2026-10-05 | 10:00 | CGPTAD2B01 | 244.2764 | No | 276.6045 | 262.7743 | 525 | 46.5288 | No
2026-10-05 | 11:00 | CGPTAD2B01 | 270.2725 | Yes | 276.6045 | 262.7743 | 525 | 51.4805 | No
2026-10-05 | 12:00 | CGPTAD2B01 | 246.3291 | No | 276.6045 | 262.7743 | 525 | 46.9198 | No
2026-10-05 | 13:00 | CGPTAD2B01 | 231.6689 | No | 276.6045 | 262.7743 | 525 | 44.1274 | No
2026-10-05 | 14:00 | CGPTAD2B01 | 259.9482 | No | 276.6045 | 262.7743 | 525 | 49.514 | No
2026-10-05 | 15:00 | CGPTAD2B01 | 253.7598 | No | 276.6045 | 262.7743 | 525 | 48.3352 | No
2026-10-05 | 16:00 | CGPTAD2B01 | 248.7061 | No | 276.6045 | 262.7743 | 525 | 47.3726 | No
2026-10-05 | 17:00 | CGPTAD2B01 | 201.1338 | No | 276.6045 | 262.7743 | 525 | 38.3112 | No
2026-10-05 | 18:00 | CGPTAD2B01 | 250.5898 | No | 276.6045 | 262.7743 | 525 | 47.7314 | No
2026-10-05 | 19:00 | CGPTAD2B01 | 265.3916 | Yes | 276.6045 | 262.7743 | 525 | 50.5508 | No
2026-10-05 | 20:00 | CGPTAD2B01 | 260.2217 | No | 276.6045 | 262.7743 | 525 | 49.566 | No
2026-10-05 | 21:00 | CGPTAD2B01 | 276.6045 | Yes | 276.6045 | 262.7743 | 525 | 52.6866 | No
2026-10-05 | 22:00 | CGPTAD2B01 | 273.7363 | Yes | 276.6045 | 262.7743 | 525 | 52.1403 | No
2026-10-05 | 23:00 | CGPTAD2B01 | 274.0312 | Yes | 276.6045 | 262.7743 | 525 | 52.1964 | No
2026-10-03 | 0:00 | CGPTG91B01 | 125.375 | No | 309.4023 | 293.9322 | 525 | 23.881 | No
2026-10-03 | 1:00 | CGPTG91B01 | 92.4785 | No | 309.4023 | 293.9322 | 525 | 17.615 | No
2026-10-03 | 2:00 | CGPTG91B01 | 110.541 | No | 309.4023 | 293.9322 | 525 | 21.0554 | No
2026-10-03 | 3:00 | CGPTG91B01 | 71.7188 | No | 309.4023 | 293.9322 | 525 | 13.6607 | No
2026-10-03 | 4:00 | CGPTG91B01 | 64.0234 | No | 309.4023 | 293.9322 | 525 | 12.1949 | No
2026-10-03 | 5:00 | CGPTG91B01 | 121.6328 | No | 309.4023 | 293.9322 | 525 | 23.1682 | No
2026-10-03 | 6:00 | CGPTG91B01 | 263.2285 | No | 309.4023 | 293.9322 | 525 | 50.1388 | No
2026-10-03 | 7:00 | CGPTG91B01 | 295.2676 | Yes | 309.4023 | 293.9322 | 525 | 56.2414 | No
2026-10-03 | 8:00 | CGPTG91B01 | 272.2646 | No | 309.4023 | 293.9322 | 525 | 51.8599 | No
2026-10-03 | 9:00 | CGPTG91B01 | 271.8105 | No | 309.4023 | 293.9322 | 525 | 51.7734 | No
2026-10-03 | 10:00 | CGPTG91B01 | 296.7266 | Yes | 309.4023 | 293.9322 | 525 | 56.5193 | No
2026-10-03 | 11:00 | CGPTG91B01 | 285.4766 | No | 309.4023 | 293.9322 | 525 | 54.3765 | No
2026-10-03 | 12:00 | CGPTG91B01 | 297.4912 | Yes | 309.4023 | 293.9322 | 525 | 56.665 | No
2026-10-03 | 13:00 | CGPTG91B01 | 297.2109 | Yes | 309.4023 | 293.9322 | 525 | 56.6116 | No
2026-10-03 | 14:00 | CGPTG91B01 | 290.5303 | No | 309.4023 | 293.9322 | 525 | 55.3391 | No
2026-10-03 | 15:00 | CGPTG91B01 | 309.4023 | Yes | 309.4023 | 293.9322 | 525 | 58.9338 | No
2026-10-03 | 16:00 | CGPTG91B01 | 304.7139 | Yes | 309.4023 | 293.9322 | 525 | 58.0407 | No
2026-10-03 | 17:00 | CGPTG91B01 | 296.5811 | Yes | 309.4023 | 293.9322 | 525 | 56.4916 | No
2026-10-03 | 18:00 | CGPTG91B01 | 292.123 | No | 309.4023 | 293.9322 | 525 | 55.6425 | No
2026-10-03 | 19:00 | CGPTG91B01 | 234.1006 | No | 309.4023 | 293.9322 | 525 | 44.5906 | No
2026-10-03 | 20:00 | CGPTG91B01 | 266.6465 | No | 309.4023 | 293.9322 | 525 | 50.7898 | No
2026-10-03 | 21:00 | CGPTG91B01 | 143.2383 | No | 309.4023 | 293.9322 | 525 | 27.2835 | No
2026-10-03 | 22:00 | CGPTG91B01 | 137.3516 | No | 309.4023 | 293.9322 | 525 | 26.1622 | No
2026-10-03 | 23:00 | CGPTG91B01 | 103.7363 | No | 309.4023 | 293.9322 | 525 | 19.7593 | No
2026-10-04 | 0:00 | CGPTG91B01 | 103.334 | No | 309.4023 | 293.9322 | 525 | 19.6827 | No
2026-10-04 | 1:00 | CGPTG91B01 | 107.3379 | No | 309.4023 | 293.9322 | 525 | 20.4453 | No
2026-10-04 | 2:00 | CGPTG91B01 | 78.3955 | No | 309.4023 | 293.9322 | 525 | 14.9325 | No
2026-10-04 | 3:00 | CGPTG91B01 | 71.6582 | No | 309.4023 | 293.9322 | 525 | 13.6492 | No
2026-10-04 | 4:00 | CGPTG91B01 | 78.1152 | No | 309.4023 | 293.9322 | 525 | 14.8791 | No
2026-10-04 | 5:00 | CGPTG91B01 | 105.208 | No | 309.4023 | 293.9322 | 525 | 20.0396 | No
2026-10-04 | 6:00 | CGPTG91B01 | 289.4854 | No | 309.4023 | 293.9322 | 525 | 55.1401 | No
2026-10-04 | 7:00 | CGPTG91B01 | 290.168 | No | 309.4023 | 293.9322 | 525 | 55.2701 | No
2026-10-04 | 8:00 | CGPTG91B01 | 290.542 | No | 309.4023 | 293.9322 | 525 | 55.3413 | No
2026-10-04 | 9:00 | CGPTG91B01 | 284.1553 | No | 309.4023 | 293.9322 | 525 | 54.1248 | No
2026-10-04 | 10:00 | CGPTG91B01 | 299.7041 | Yes | 309.4023 | 293.9322 | 525 | 57.0865 | No
2026-10-04 | 11:00 | CGPTG91B01 | 296.5986 | Yes | 309.4023 | 293.9322 | 525 | 56.495 | No
2026-10-04 | 12:00 | CGPTG91B01 | 296.2568 | Yes | 309.4023 | 293.9322 | 525 | 56.4299 | No
2026-10-04 | 13:00 | CGPTG91B01 | 294.9492 | Yes | 309.4023 | 293.9322 | 525 | 56.1808 | No
2026-10-04 | 14:00 | CGPTG91B01 | 286.0254 | No | 309.4023 | 293.9322 | 525 | 54.481 | No
2026-10-04 | 15:00 | CGPTG91B01 | 297.2461 | Yes | 309.4023 | 293.9322 | 525 | 56.6183 | No
2026-10-04 | 16:00 | CGPTG91B01 | 269.9316 | No | 309.4023 | 293.9322 | 525 | 51.4156 | No
2026-10-04 | 17:00 | CGPTG91B01 | 276.7012 | No | 309.4023 | 293.9322 | 525 | 52.705 | No
2026-10-04 | 18:00 | CGPTG91B01 | 279.2715 | No | 309.4023 | 293.9322 | 525 | 53.1946 | No
2026-10-04 | 19:00 | CGPTG91B01 | 213.6953 | No | 309.4023 | 293.9322 | 525 | 40.7039 | No
2026-10-04 | 20:00 | CGPTG91B01 | 245.1221 | No | 309.4023 | 293.9322 | 525 | 46.6899 | No
2026-10-04 | 21:00 | CGPTG91B01 | 159.2842 | No | 309.4023 | 293.9322 | 525 | 30.3398 | No
2026-10-04 | 22:00 | CGPTG91B01 | 161.3711 | No | 309.4023 | 293.9322 | 525 | 30.7374 | No
2026-10-04 | 23:00 | CGPTG91B01 | 106.8066 | No | 309.4023 | 293.9322 | 525 | 20.3441 | No
2026-10-05 | 0:00 | CGPTG91B01 | 105.5391 | No | 309.4023 | 293.9322 | 525 | 20.1027 | No
2026-10-05 | 1:00 | CGPTG91B01 | 90.0342 | No | 309.4023 | 293.9322 | 525 | 17.1494 | No
2026-10-05 | 2:00 | CGPTG91B01 | 92.8574 | No | 309.4023 | 293.9322 | 525 | 17.6871 | No
2026-10-05 | 3:00 | CGPTG91B01 | 64.1543 | No | 309.4023 | 293.9322 | 525 | 12.2199 | No
2026-10-05 | 4:00 | CGPTG91B01 | 70.2666 | No | 309.4023 | 293.9322 | 525 | 13.3841 | No
2026-10-05 | 5:00 | CGPTG91B01 | 102.1943 | No | 309.4023 | 293.9322 | 525 | 19.4656 | No
2026-10-05 | 6:00 | CGPTG91B01 | 276.1328 | No | 309.4023 | 293.9322 | 525 | 52.5967 | No
2026-10-05 | 7:00 | CGPTG91B01 | 298.2559 | Yes | 309.4023 | 293.9322 | 525 | 56.8106 | No
2026-10-05 | 8:00 | CGPTG91B01 | 254.6484 | No | 309.4023 | 293.9322 | 525 | 48.5045 | No
2026-10-05 | 9:00 | CGPTG91B01 | 299.8662 | Yes | 309.4023 | 293.9322 | 525 | 57.1174 | No
2026-10-05 | 10:00 | CGPTG91B01 | 272.0146 | No | 309.4023 | 293.9322 | 525 | 51.8123 | No
2026-10-05 | 11:00 | CGPTG91B01 | 277.4932 | No | 309.4023 | 293.9322 | 525 | 52.8558 | No
2026-10-05 | 12:00 | CGPTG91B01 | 302.582 | Yes | 309.4023 | 293.9322 | 525 | 57.6347 | No
2026-10-05 | 13:00 | CGPTG91B01 | 296.5576 | Yes | 309.4023 | 293.9322 | 525 | 56.4872 | No
2026-10-05 | 14:00 | CGPTG91B01 | 287.0518 | No | 309.4023 | 293.9322 | 525 | 54.6765 | No
2026-10-05 | 15:00 | CGPTG91B01 | 305.8896 | Yes | 309.4023 | 293.9322 | 525 | 58.2647 | No
2026-10-05 | 16:00 | CGPTG91B01 | 292.3145 | No | 309.4023 | 293.9322 | 525 | 55.6789 | No
2026-10-05 | 17:00 | CGPTG91B01 | 285.084 | No | 309.4023 | 293.9322 | 525 | 54.3017 | No
2026-10-05 | 18:00 | CGPTG91B01 | 283.6504 | No | 309.4023 | 293.9322 | 525 | 54.0286 | No
2026-10-05 | 19:00 | CGPTG91B01 | 208.9912 | No | 309.4023 | 293.9322 | 525 | 39.8078 | No
2026-10-05 | 20:00 | CGPTG91B01 | 251.4551 | No | 309.4023 | 293.9322 | 525 | 47.8962 | No
2026-10-05 | 21:00 | CGPTG91B01 | 161.9248 | No | 309.4023 | 293.9322 | 525 | 30.8428 | No
2026-10-05 | 22:00 | CGPTG91B01 | 162.4463 | No | 309.4023 | 293.9322 | 525 | 30.9422 | No
2026-10-05 | 23:00 | CGPTG91B01 | 76.1426 | No | 309.4023 | 293.9322 | 525 | 14.5033 | No
2026-10-03 | 0:00 | CGSKD84 | 250.3984 | No | 264.8809 | 251.6368 | 525 | 47.6949 | No
2026-10-03 | 1:00 | CGSKD84 | 246.2559 | No | 264.8809 | 251.6368 | 525 | 46.9059 | No
2026-10-03 | 2:00 | CGSKD84 | 226.1973 | No | 264.8809 | 251.6368 | 525 | 43.0852 | No
2026-10-03 | 3:00 | CGSKD84 | 227.7363 | No | 264.8809 | 251.6368 | 525 | 43.3783 | No
2026-10-03 | 4:00 | CGSKD84 | 156.1484 | No | 264.8809 | 251.6368 | 525 | 29.7426 | No
2026-10-03 | 5:00 | CGSKD84 | 162.0166 | No | 264.8809 | 251.6368 | 525 | 30.8603 | No
2026-10-03 | 6:00 | CGSKD84 | 204.8477 | No | 264.8809 | 251.6368 | 525 | 39.0186 | No
2026-10-03 | 7:00 | CGSKD84 | 228.6953 | No | 264.8809 | 251.6368 | 525 | 43.561 | No
2026-10-03 | 8:00 | CGSKD84 | 203.041 | No | 264.8809 | 251.6368 | 525 | 38.6745 | No
2026-10-03 | 9:00 | CGSKD84 | 249.9082 | No | 264.8809 | 251.6368 | 525 | 47.6016 | No
2026-10-03 | 10:00 | CGSKD84 | 239.9092 | No | 264.8809 | 251.6368 | 525 | 45.697 | No
2026-10-03 | 11:00 | CGSKD84 | 245.1357 | No | 264.8809 | 251.6368 | 525 | 46.6925 | No
2026-10-03 | 12:00 | CGSKD84 | 257.2041 | Yes | 264.8809 | 251.6368 | 525 | 48.9913 | No
2026-10-03 | 13:00 | CGSKD84 | 253.5732 | Yes | 264.8809 | 251.6368 | 525 | 48.2997 | No
2026-10-03 | 14:00 | CGSKD84 | 253.6357 | Yes | 264.8809 | 251.6368 | 525 | 48.3116 | No
2026-10-03 | 15:00 | CGSKD84 | 244.9072 | No | 264.8809 | 251.6368 | 525 | 46.649 | No
2026-10-03 | 16:00 | CGSKD84 | 252.0488 | Yes | 264.8809 | 251.6368 | 525 | 48.0093 | No
2026-10-03 | 17:00 | CGSKD84 | 245.7637 | No | 264.8809 | 251.6368 | 525 | 46.8121 | No
2026-10-03 | 18:00 | CGSKD84 | 264.8809 | Yes | 264.8809 | 251.6368 | 525 | 50.4535 | No
2026-10-03 | 19:00 | CGSKD84 | 251.5586 | No | 264.8809 | 251.6368 | 525 | 47.9159 | No
2026-10-03 | 20:00 | CGSKD84 | 247.8184 | No | 264.8809 | 251.6368 | 525 | 47.2035 | No
2026-10-03 | 21:00 | CGSKD84 | 252.2393 | Yes | 264.8809 | 251.6368 | 525 | 48.0456 | No
2026-10-03 | 22:00 | CGSKD84 | 248.3877 | No | 264.8809 | 251.6368 | 525 | 47.3119 | No
2026-10-03 | 23:00 | CGSKD84 | 256.4912 | Yes | 264.8809 | 251.6368 | 525 | 48.8555 | No
2026-10-04 | 0:00 | CGSKD84 | 254.3809 | Yes | 264.8809 | 251.6368 | 525 | 48.4535 | No
2026-10-04 | 1:00 | CGSKD84 | 241.1953 | No | 264.8809 | 251.6368 | 525 | 45.942 | No
2026-10-04 | 2:00 | CGSKD84 | 229.1035 | No | 264.8809 | 251.6368 | 525 | 43.6388 | No
2026-10-04 | 3:00 | CGSKD84 | 221.6094 | No | 264.8809 | 251.6368 | 525 | 42.2113 | No
2026-10-04 | 4:00 | CGSKD84 | 175.543 | No | 264.8809 | 251.6368 | 525 | 33.4368 | No
2026-10-04 | 5:00 | CGSKD84 | 175.6631 | No | 264.8809 | 251.6368 | 525 | 33.4596 | No
2026-10-04 | 6:00 | CGSKD84 | 232.8477 | No | 264.8809 | 251.6368 | 525 | 44.3519 | No
2026-10-04 | 7:00 | CGSKD84 | 236.1768 | No | 264.8809 | 251.6368 | 525 | 44.986 | No
2026-10-04 | 8:00 | CGSKD84 | 233.3955 | No | 264.8809 | 251.6368 | 525 | 44.4563 | No
2026-10-04 | 9:00 | CGSKD84 | 241.0674 | No | 264.8809 | 251.6368 | 525 | 45.9176 | No
2026-10-04 | 10:00 | CGSKD84 | 241.1064 | No | 264.8809 | 251.6368 | 525 | 45.925 | No
2026-10-04 | 11:00 | CGSKD84 | 241.5342 | No | 264.8809 | 251.6368 | 525 | 46.0065 | No
2026-10-04 | 12:00 | CGSKD84 | 240.4961 | No | 264.8809 | 251.6368 | 525 | 45.8088 | No
2026-10-04 | 13:00 | CGSKD84 | 243.9766 | No | 264.8809 | 251.6368 | 525 | 46.4717 | No
2026-10-04 | 14:00 | CGSKD84 | 254.96 | Yes | 264.8809 | 251.6368 | 525 | 48.5638 | No
2026-10-04 | 15:00 | CGSKD84 | 246.0117 | No | 264.8809 | 251.6368 | 525 | 46.8594 | No
2026-10-04 | 16:00 | CGSKD84 | 247.6885 | No | 264.8809 | 251.6368 | 525 | 47.1788 | No
2026-10-04 | 17:00 | CGSKD84 | 237.6602 | No | 264.8809 | 251.6368 | 525 | 45.2686 | No
2026-10-04 | 18:00 | CGSKD84 | 249.9375 | No | 264.8809 | 251.6368 | 525 | 47.6071 | No
2026-10-04 | 19:00 | CGSKD84 | 251.6113 | No | 264.8809 | 251.6368 | 525 | 47.926 | No
2026-10-04 | 20:00 | CGSKD84 | 253.6641 | Yes | 264.8809 | 251.6368 | 525 | 48.317 | No
2026-10-04 | 21:00 | CGSKD84 | 255.6221 | Yes | 264.8809 | 251.6368 | 525 | 48.6899 | No
2026-10-04 | 22:00 | CGSKD84 | 252.0312 | Yes | 264.8809 | 251.6368 | 525 | 48.006 | No
2026-10-04 | 23:00 | CGSKD84 | 258.7822 | Yes | 264.8809 | 251.6368 | 525 | 49.2919 | No
2026-10-05 | 0:00 | CGSKD84 | 259.6689 | Yes | 264.8809 | 251.6368 | 525 | 49.4608 | No
2026-10-05 | 1:00 | CGSKD84 | 250.2451 | No | 264.8809 | 251.6368 | 525 | 47.6657 | No
2026-10-05 | 2:00 | CGSKD84 | 231.9443 | No | 264.8809 | 251.6368 | 525 | 44.1799 | No
2026-10-05 | 3:00 | CGSKD84 | 201.5176 | No | 264.8809 | 251.6368 | 525 | 38.3843 | No
2026-10-05 | 4:00 | CGSKD84 | 206.1201 | No | 264.8809 | 251.6368 | 525 | 39.261 | No
2026-10-05 | 5:00 | CGSKD84 | 129.6396 | No | 264.8809 | 251.6368 | 525 | 24.6933 | No
2026-10-05 | 6:00 | CGSKD84 | 152.6514 | No | 264.8809 | 251.6368 | 525 | 29.0765 | No
2026-10-05 | 7:00 | CGSKD84 | 206.5889 | No | 264.8809 | 251.6368 | 525 | 39.3503 | No
2026-10-05 | 8:00 | CGSKD84 | 200.0273 | No | 264.8809 | 251.6368 | 525 | 38.1004 | No
2026-10-05 | 9:00 | CGSKD84 | 228.3027 | No | 264.8809 | 251.6368 | 525 | 43.4862 | No
2026-10-05 | 10:00 | CGSKD84 | 229.1621 | No | 264.8809 | 251.6368 | 525 | 43.6499 | No
2026-10-05 | 11:00 | CGSKD84 | 238.8174 | No | 264.8809 | 251.6368 | 525 | 45.489 | No
2026-10-05 | 12:00 | CGSKD84 | 250.7744 | No | 264.8809 | 251.6368 | 525 | 47.7666 | No
2026-10-05 | 13:00 | CGSKD84 | 239.8857 | No | 264.8809 | 251.6368 | 525 | 45.6925 | No
2026-10-05 | 14:00 | CGSKD84 | 243.6602 | No | 264.8809 | 251.6368 | 525 | 46.4115 | No
2026-10-05 | 15:00 | CGSKD84 | 248.0625 | No | 264.8809 | 251.6368 | 525 | 47.25 | No
2026-10-05 | 16:00 | CGSKD84 | 243.9248 | No | 264.8809 | 251.6368 | 525 | 46.4619 | No
2026-10-05 | 17:00 | CGSKD84 | 235.0293 | No | 264.8809 | 251.6368 | 525 | 44.7675 | No
2026-10-05 | 18:00 | CGSKD84 | 244.3545 | No | 264.8809 | 251.6368 | 525 | 46.5437 | No
2026-10-05 | 19:00 | CGSKD84 | 254.1885 | Yes | 264.8809 | 251.6368 | 525 | 48.4169 | No
2026-10-05 | 20:00 | CGSKD84 | 250.7578 | No | 264.8809 | 251.6368 | 525 | 47.7634 | No
2026-10-05 | 21:00 | CGSKD84 | 256.2998 | Yes | 264.8809 | 251.6368 | 525 | 48.819 | No
2026-10-05 | 22:00 | CGSKD84 | 251.0566 | No | 264.8809 | 251.6368 | 525 | 47.8203 | No
2026-10-05 | 23:00 | CGSKD84 | 253.5186 | Yes | 264.8809 | 251.6368 | 525 | 48.2892 | No
2026-10-03 | 0:00 | CGSKDB1B01 | 167.1426 | No | 209.7549 | 199.2671 | 525 | 31.8367 | No
2026-10-03 | 1:00 | CGSKDB1B01 | 131.5518 | No | 209.7549 | 199.2671 | 525 | 25.0575 | No
2026-10-03 | 2:00 | CGSKDB1B01 | 107.1826 | No | 209.7549 | 199.2671 | 525 | 20.4157 | No
2026-10-03 | 3:00 | CGSKDB1B01 | 96.3379 | No | 209.7549 | 199.2671 | 525 | 18.3501 | No
2026-10-03 | 4:00 | CGSKDB1B01 | 143.2217 | No | 209.7549 | 199.2671 | 525 | 27.2803 | No
2026-10-03 | 5:00 | CGSKDB1B01 | 135.3438 | No | 209.7549 | 199.2671 | 525 | 25.7798 | No
2026-10-03 | 6:00 | CGSKDB1B01 | 104.8838 | No | 209.7549 | 199.2671 | 525 | 19.9779 | No
2026-10-03 | 7:00 | CGSKDB1B01 | 173.7715 | No | 209.7549 | 199.2671 | 525 | 33.0993 | No
2026-10-03 | 8:00 | CGSKDB1B01 | 165.9873 | No | 209.7549 | 199.2671 | 525 | 31.6166 | No
2026-10-03 | 9:00 | CGSKDB1B01 | 182.5098 | No | 209.7549 | 199.2671 | 525 | 34.7638 | No
2026-10-03 | 10:00 | CGSKDB1B01 | 205.833 | Yes | 209.7549 | 199.2671 | 525 | 39.2063 | No
2026-10-03 | 11:00 | CGSKDB1B01 | 172.5615 | No | 209.7549 | 199.2671 | 525 | 32.8689 | No
2026-10-03 | 12:00 | CGSKDB1B01 | 200.416 | Yes | 209.7549 | 199.2671 | 525 | 38.1745 | No
2026-10-03 | 13:00 | CGSKDB1B01 | 194.1895 | No | 209.7549 | 199.2671 | 525 | 36.9885 | No
2026-10-03 | 14:00 | CGSKDB1B01 | 182.1006 | No | 209.7549 | 199.2671 | 525 | 34.6858 | No
2026-10-03 | 15:00 | CGSKDB1B01 | 187.4258 | No | 209.7549 | 199.2671 | 525 | 35.7001 | No
2026-10-03 | 16:00 | CGSKDB1B01 | 193.6074 | No | 209.7549 | 199.2671 | 525 | 36.8776 | No
2026-10-03 | 17:00 | CGSKDB1B01 | 179.9902 | No | 209.7549 | 199.2671 | 525 | 34.2839 | No
2026-10-03 | 18:00 | CGSKDB1B01 | 196.1777 | No | 209.7549 | 199.2671 | 525 | 37.3672 | No
2026-10-03 | 19:00 | CGSKDB1B01 | 191.416 | No | 209.7549 | 199.2671 | 525 | 36.4602 | No
2026-10-03 | 20:00 | CGSKDB1B01 | 197.5615 | No | 209.7549 | 199.2671 | 525 | 37.6308 | No
2026-10-03 | 21:00 | CGSKDB1B01 | 207.6729 | Yes | 209.7549 | 199.2671 | 525 | 39.5567 | No
2026-10-03 | 22:00 | CGSKDB1B01 | 200.001 | Yes | 209.7549 | 199.2671 | 525 | 38.0954 | No
2026-10-03 | 23:00 | CGSKDB1B01 | 189.2188 | No | 209.7549 | 199.2671 | 525 | 36.0417 | No
2026-10-04 | 0:00 | CGSKDB1B01 | 147.79 | No | 209.7549 | 199.2671 | 525 | 28.1505 | No
2026-10-04 | 1:00 | CGSKDB1B01 | 143.2637 | No | 209.7549 | 199.2671 | 525 | 27.2883 | No
2026-10-04 | 2:00 | CGSKDB1B01 | 121.5527 | No | 209.7549 | 199.2671 | 525 | 23.1529 | No
2026-10-04 | 3:00 | CGSKDB1B01 | 140.4961 | No | 209.7549 | 199.2671 | 525 | 26.7612 | No
2026-10-04 | 4:00 | CGSKDB1B01 | 130.2549 | No | 209.7549 | 199.2671 | 525 | 24.8105 | No
2026-10-04 | 5:00 | CGSKDB1B01 | 133.2588 | No | 209.7549 | 199.2671 | 525 | 25.3826 | No
2026-10-04 | 6:00 | CGSKDB1B01 | 173.5078 | No | 209.7549 | 199.2671 | 525 | 33.0491 | No
2026-10-04 | 7:00 | CGSKDB1B01 | 187.4463 | No | 209.7549 | 199.2671 | 525 | 35.7041 | No
2026-10-04 | 8:00 | CGSKDB1B01 | 189.2441 | No | 209.7549 | 199.2671 | 525 | 36.0465 | No
2026-10-04 | 9:00 | CGSKDB1B01 | 200.5078 | Yes | 209.7549 | 199.2671 | 525 | 38.192 | No
2026-10-04 | 10:00 | CGSKDB1B01 | 199.2383 | No | 209.7549 | 199.2671 | 525 | 37.9501 | No
2026-10-04 | 11:00 | CGSKDB1B01 | 200.0137 | Yes | 209.7549 | 199.2671 | 525 | 38.0978 | No
2026-10-04 | 12:00 | CGSKDB1B01 | 185.6729 | No | 209.7549 | 199.2671 | 525 | 35.3663 | No
2026-10-04 | 13:00 | CGSKDB1B01 | 183.7148 | No | 209.7549 | 199.2671 | 525 | 34.9933 | No
2026-10-04 | 14:00 | CGSKDB1B01 | 199.8105 | Yes | 209.7549 | 199.2671 | 525 | 38.0592 | No
2026-10-04 | 15:00 | CGSKDB1B01 | 195.2959 | No | 209.7549 | 199.2671 | 525 | 37.1992 | No
2026-10-04 | 16:00 | CGSKDB1B01 | 190.8838 | No | 209.7549 | 199.2671 | 525 | 36.3588 | No
2026-10-04 | 17:00 | CGSKDB1B01 | 172.2725 | No | 209.7549 | 199.2671 | 525 | 32.8138 | No
2026-10-04 | 18:00 | CGSKDB1B01 | 200.1592 | Yes | 209.7549 | 199.2671 | 525 | 38.1256 | No
2026-10-04 | 19:00 | CGSKDB1B01 | 200.9121 | Yes | 209.7549 | 199.2671 | 525 | 38.269 | No
2026-10-04 | 20:00 | CGSKDB1B01 | 193.4395 | No | 209.7549 | 199.2671 | 525 | 36.8456 | No
2026-10-04 | 21:00 | CGSKDB1B01 | 195.7363 | No | 209.7549 | 199.2671 | 525 | 37.2831 | No
2026-10-04 | 22:00 | CGSKDB1B01 | 209.7549 | Yes | 209.7549 | 199.2671 | 525 | 39.9533 | No
2026-10-04 | 23:00 | CGSKDB1B01 | 187.1641 | No | 209.7549 | 199.2671 | 525 | 35.6503 | No
2026-10-05 | 0:00 | CGSKDB1B01 | 199.582 | Yes | 209.7549 | 199.2671 | 525 | 38.0156 | No
2026-10-05 | 1:00 | CGSKDB1B01 | 128.5264 | No | 209.7549 | 199.2671 | 525 | 24.4812 | No
2026-10-05 | 2:00 | CGSKDB1B01 | 130.4033 | No | 209.7549 | 199.2671 | 525 | 24.8387 | No
2026-10-05 | 3:00 | CGSKDB1B01 | 123.1084 | No | 209.7549 | 199.2671 | 525 | 23.4492 | No
2026-10-05 | 4:00 | CGSKDB1B01 | 87.127 | No | 209.7549 | 199.2671 | 525 | 16.5956 | No
2026-10-05 | 5:00 | CGSKDB1B01 | 120.8418 | No | 209.7549 | 199.2671 | 525 | 23.0175 | No
2026-10-05 | 6:00 | CGSKDB1B01 | 126.085 | No | 209.7549 | 199.2671 | 525 | 24.0162 | No
2026-10-05 | 7:00 | CGSKDB1B01 | 135.0811 | No | 209.7549 | 199.2671 | 525 | 25.7297 | No
2026-10-05 | 8:00 | CGSKDB1B01 | 169.1426 | No | 209.7549 | 199.2671 | 525 | 32.2176 | No
2026-10-05 | 9:00 | CGSKDB1B01 | 193.4033 | No | 209.7549 | 199.2671 | 525 | 36.8387 | No
2026-10-05 | 10:00 | CGSKDB1B01 | 204.6895 | Yes | 209.7549 | 199.2671 | 525 | 38.9885 | No
2026-10-05 | 11:00 | CGSKDB1B01 | 197.7842 | No | 209.7549 | 199.2671 | 525 | 37.6732 | No
2026-10-05 | 12:00 | CGSKDB1B01 | 196.3291 | No | 209.7549 | 199.2671 | 525 | 37.396 | No
2026-10-05 | 13:00 | CGSKDB1B01 | 189.8906 | No | 209.7549 | 199.2671 | 525 | 36.1696 | No
2026-10-05 | 14:00 | CGSKDB1B01 | 207.3545 | Yes | 209.7549 | 199.2671 | 525 | 39.4961 | No
2026-10-05 | 15:00 | CGSKDB1B01 | 198.0205 | No | 209.7549 | 199.2671 | 525 | 37.7182 | No
2026-10-05 | 16:00 | CGSKDB1B01 | 199.6641 | Yes | 209.7549 | 199.2671 | 525 | 38.0312 | No
2026-10-05 | 17:00 | CGSKDB1B01 | 185.541 | No | 209.7549 | 199.2671 | 525 | 35.3411 | No
2026-10-05 | 18:00 | CGSKDB1B01 | 191.8232 | No | 209.7549 | 199.2671 | 525 | 36.5378 | No
2026-10-05 | 19:00 | CGSKDB1B01 | 185.0146 | No | 209.7549 | 199.2671 | 525 | 35.2409 | No
2026-10-05 | 20:00 | CGSKDB1B01 | 198.1514 | No | 209.7549 | 199.2671 | 525 | 37.7431 | No
2026-10-05 | 21:00 | CGSKDB1B01 | 203.9609 | Yes | 209.7549 | 199.2671 | 525 | 38.8497 | No
2026-10-05 | 22:00 | CGSKDB1B01 | 206.1377 | Yes | 209.7549 | 199.2671 | 525 | 39.2643 | No
2026-10-05 | 23:00 | CGSKDB1B01 | 206.5967 | Yes | 209.7549 | 199.2671 | 525 | 39.3517 | No
2026-10-03 | 0:00 | CMDBD70B01 | 250.502 | No | 269.188 | 255.7286 | 525 | 47.7147 | No
2026-10-03 | 1:00 | CMDBD70B01 | 130.868 | No | 269.188 | 255.7286 | 525 | 24.9272 | No
2026-10-03 | 2:00 | CMDBD70B01 | 151.333 | No | 269.188 | 255.7286 | 525 | 28.8253 | No
2026-10-03 | 3:00 | CMDBD70B01 | 108.695 | No | 269.188 | 255.7286 | 525 | 20.7038 | No
2026-10-03 | 4:00 | CMDBD70B01 | 52.353 | No | 269.188 | 255.7286 | 525 | 9.972 | No
2026-10-03 | 5:00 | CMDBD70B01 | 121.471 | No | 269.188 | 255.7286 | 525 | 23.1373 | No
2026-10-03 | 6:00 | CMDBD70B01 | 134.178 | No | 269.188 | 255.7286 | 525 | 25.5577 | No
2026-10-03 | 7:00 | CMDBD70B01 | 158.943 | No | 269.188 | 255.7286 | 525 | 30.2749 | No
2026-10-03 | 8:00 | CMDBD70B01 | 192.934 | No | 269.188 | 255.7286 | 525 | 36.7493 | No
2026-10-03 | 9:00 | CMDBD70B01 | 212.569 | No | 269.188 | 255.7286 | 525 | 40.4893 | No
2026-10-03 | 10:00 | CMDBD70B01 | 218.298 | No | 269.188 | 255.7286 | 525 | 41.5806 | No
2026-10-03 | 11:00 | CMDBD70B01 | 222.733 | No | 269.188 | 255.7286 | 525 | 42.4253 | No
2026-10-03 | 12:00 | CMDBD70B01 | 244.709 | No | 269.188 | 255.7286 | 525 | 46.6112 | No
2026-10-03 | 13:00 | CMDBD70B01 | 238.136 | No | 269.188 | 255.7286 | 525 | 45.3592 | No
2026-10-03 | 14:00 | CMDBD70B01 | 230.472 | No | 269.188 | 255.7286 | 525 | 43.8994 | No
2026-10-03 | 15:00 | CMDBD70B01 | 224.505 | No | 269.188 | 255.7286 | 525 | 42.7629 | No
2026-10-03 | 16:00 | CMDBD70B01 | 198.426 | No | 269.188 | 255.7286 | 525 | 37.7954 | No
2026-10-03 | 17:00 | CMDBD70B01 | 209.732 | No | 269.188 | 255.7286 | 525 | 39.949 | No
2026-10-03 | 18:00 | CMDBD70B01 | 228.426 | No | 269.188 | 255.7286 | 525 | 43.5097 | No
2026-10-03 | 19:00 | CMDBD70B01 | 245.978 | No | 269.188 | 255.7286 | 525 | 46.853 | No
2026-10-03 | 20:00 | CMDBD70B01 | 267.318 | Yes | 269.188 | 255.7286 | 525 | 50.9177 | No
2026-10-03 | 21:00 | CMDBD70B01 | 259.412 | Yes | 269.188 | 255.7286 | 525 | 49.4118 | No
2026-10-03 | 22:00 | CMDBD70B01 | 268.273 | Yes | 269.188 | 255.7286 | 525 | 51.0996 | No
2026-10-03 | 23:00 | CMDBD70B01 | 256.281 | Yes | 269.188 | 255.7286 | 525 | 48.8154 | No
2026-10-04 | 0:00 | CMDBD70B01 | 183.512 | No | 269.188 | 255.7286 | 525 | 34.9547 | No
2026-10-04 | 1:00 | CMDBD70B01 | 132.169 | No | 269.188 | 255.7286 | 525 | 25.175 | No
2026-10-04 | 2:00 | CMDBD70B01 | 122.614 | No | 269.188 | 255.7286 | 525 | 23.355 | No
2026-10-04 | 3:00 | CMDBD70B01 | 138.918 | No | 269.188 | 255.7286 | 525 | 26.4606 | No
2026-10-04 | 4:00 | CMDBD70B01 | 95.309 | No | 269.188 | 255.7286 | 525 | 18.1541 | No
2026-10-04 | 5:00 | CMDBD70B01 | 131.563 | No | 269.188 | 255.7286 | 525 | 25.0596 | No
2026-10-04 | 6:00 | CMDBD70B01 | 176.268 | No | 269.188 | 255.7286 | 525 | 33.5749 | No
2026-10-04 | 7:00 | CMDBD70B01 | 206.033 | No | 269.188 | 255.7286 | 525 | 39.2444 | No
2026-10-04 | 8:00 | CMDBD70B01 | 205.462 | No | 269.188 | 255.7286 | 525 | 39.1356 | No
2026-10-04 | 9:00 | CMDBD70B01 | 257.188 | Yes | 269.188 | 255.7286 | 525 | 48.9882 | No
2026-10-04 | 10:00 | CMDBD70B01 | 220.493 | No | 269.188 | 255.7286 | 525 | 41.9987 | No
2026-10-04 | 11:00 | CMDBD70B01 | 240.49 | No | 269.188 | 255.7286 | 525 | 45.8076 | No
2026-10-04 | 12:00 | CMDBD70B01 | 265.935 | Yes | 269.188 | 255.7286 | 525 | 50.6543 | No
2026-10-04 | 13:00 | CMDBD70B01 | 231.66 | No | 269.188 | 255.7286 | 525 | 44.1257 | No
2026-10-04 | 14:00 | CMDBD70B01 | 251.017 | No | 269.188 | 255.7286 | 525 | 47.8128 | No
2026-10-04 | 15:00 | CMDBD70B01 | 236.692 | No | 269.188 | 255.7286 | 525 | 45.0842 | No
2026-10-04 | 16:00 | CMDBD70B01 | 232.856 | No | 269.188 | 255.7286 | 525 | 44.3535 | No
2026-10-04 | 17:00 | CMDBD70B01 | 217.887 | No | 269.188 | 255.7286 | 525 | 41.5023 | No
2026-10-04 | 18:00 | CMDBD70B01 | 241.54 | No | 269.188 | 255.7286 | 525 | 46.0076 | No
2026-10-04 | 19:00 | CMDBD70B01 | 244.898 | No | 269.188 | 255.7286 | 525 | 46.6472 | No
2026-10-04 | 20:00 | CMDBD70B01 | 241.163 | No | 269.188 | 255.7286 | 525 | 45.9358 | No
2026-10-04 | 21:00 | CMDBD70B01 | 269.188 | Yes | 269.188 | 255.7286 | 525 | 51.2739 | No
2026-10-04 | 22:00 | CMDBD70B01 | 268.007 | Yes | 269.188 | 255.7286 | 525 | 51.049 | No
2026-10-04 | 23:00 | CMDBD70B01 | 246 | No | 269.188 | 255.7286 | 525 | 46.8571 | No
2026-10-05 | 0:00 | CMDBD70B01 | 265.753 | Yes | 269.188 | 255.7286 | 525 | 50.6196 | No
2026-10-05 | 1:00 | CMDBD70B01 | 266.86 | Yes | 269.188 | 255.7286 | 525 | 50.8305 | No
2026-10-05 | 2:00 | CMDBD70B01 | 152.557 | No | 269.188 | 255.7286 | 525 | 29.0585 | No
2026-10-05 | 3:00 | CMDBD70B01 | 93.113 | No | 269.188 | 255.7286 | 525 | 17.7358 | No
2026-10-05 | 4:00 | CMDBD70B01 | 103.51 | No | 269.188 | 255.7286 | 525 | 19.7162 | No
2026-10-05 | 5:00 | CMDBD70B01 | 144.406 | No | 269.188 | 255.7286 | 525 | 27.5059 | No
2026-10-05 | 6:00 | CMDBD70B01 | 148.117 | No | 269.188 | 255.7286 | 525 | 28.2128 | No
2026-10-05 | 7:00 | CMDBD70B01 | 173.278 | No | 269.188 | 255.7286 | 525 | 33.0053 | No
2026-10-05 | 8:00 | CMDBD70B01 | 261.526 | Yes | 269.188 | 255.7286 | 525 | 49.8145 | No
2026-10-05 | 9:00 | CMDBD70B01 | 245.987 | No | 269.188 | 255.7286 | 525 | 46.8547 | No
2026-10-05 | 10:00 | CMDBD70B01 | 233.484 | No | 269.188 | 255.7286 | 525 | 44.4731 | No
2026-10-05 | 11:00 | CMDBD70B01 | 213.218 | No | 269.188 | 255.7286 | 525 | 40.613 | No
2026-10-05 | 12:00 | CMDBD70B01 | 254.371 | No | 269.188 | 255.7286 | 525 | 48.4516 | No
2026-10-05 | 13:00 | CMDBD70B01 | 193.611 | No | 269.188 | 255.7286 | 525 | 36.8783 | No
2026-10-05 | 14:00 | CMDBD70B01 | 265.047 | Yes | 269.188 | 255.7286 | 525 | 50.4851 | No
2026-10-05 | 15:00 | CMDBD70B01 | 258.894 | Yes | 269.188 | 255.7286 | 525 | 49.3131 | No
2026-10-05 | 16:00 | CMDBD70B01 | 217.614 | No | 269.188 | 255.7286 | 525 | 41.4503 | No
2026-10-05 | 17:00 | CMDBD70B01 | 231.811 | No | 269.188 | 255.7286 | 525 | 44.1545 | No
2026-10-05 | 18:00 | CMDBD70B01 | 249.463 | No | 269.188 | 255.7286 | 525 | 47.5168 | No
2026-10-05 | 19:00 | CMDBD70B01 | 256.815 | Yes | 269.188 | 255.7286 | 525 | 48.9171 | No
2026-10-05 | 20:00 | CMDBD70B01 | 262.303 | Yes | 269.188 | 255.7286 | 525 | 49.9625 | No
2026-10-05 | 21:00 | CMDBD70B01 | 265.072 | Yes | 269.188 | 255.7286 | 525 | 50.4899 | No
2026-10-05 | 22:00 | CMDBD70B01 | 258.845 | Yes | 269.188 | 255.7286 | 525 | 49.3038 | No
2026-10-05 | 23:00 | CMDBD70B01 | 241.462 | No | 269.188 | 255.7286 | 525 | 45.9928 | No
2026-10-03 | 0:00 | CMMGN32B01 | 139.052 | No | 267.833 | 254.4413 | 375 | 37.0805 | No
2026-10-03 | 1:00 | CMMGN32B01 | 116.502 | No | 267.833 | 254.4413 | 375 | 31.0672 | No
2026-10-03 | 2:00 | CMMGN32B01 | 93.671 | No | 267.833 | 254.4413 | 375 | 24.9789 | No
2026-10-03 | 3:00 | CMMGN32B01 | 90.73 | No | 267.833 | 254.4413 | 375 | 24.1947 | No
2026-10-03 | 4:00 | CMMGN32B01 | 108.428 | No | 267.833 | 254.4413 | 375 | 28.9141 | No
2026-10-03 | 5:00 | CMMGN32B01 | 262.078 | Yes | 267.833 | 254.4413 | 375 | 69.8875 | No
2026-10-03 | 6:00 | CMMGN32B01 | 164.215 | No | 267.833 | 254.4413 | 375 | 43.7907 | No
2026-10-03 | 7:00 | CMMGN32B01 | 191.722 | No | 267.833 | 254.4413 | 375 | 51.1259 | No
2026-10-03 | 8:00 | CMMGN32B01 | 177.072 | No | 267.833 | 254.4413 | 375 | 47.2192 | No
2026-10-03 | 9:00 | CMMGN32B01 | 213.626 | No | 267.833 | 254.4413 | 375 | 56.9669 | No
2026-10-03 | 10:00 | CMMGN32B01 | 208.786 | No | 267.833 | 254.4413 | 375 | 55.6763 | No
2026-10-03 | 11:00 | CMMGN32B01 | 206.095 | No | 267.833 | 254.4413 | 375 | 54.9587 | No
2026-10-03 | 12:00 | CMMGN32B01 | 255.818 | Yes | 267.833 | 254.4413 | 375 | 68.2181 | No
2026-10-03 | 13:00 | CMMGN32B01 | 237.536 | No | 267.833 | 254.4413 | 375 | 63.3429 | No
2026-10-03 | 14:00 | CMMGN32B01 | 230.531 | No | 267.833 | 254.4413 | 375 | 61.4749 | No
2026-10-03 | 15:00 | CMMGN32B01 | 259.921 | Yes | 267.833 | 254.4413 | 375 | 69.3123 | No
2026-10-03 | 16:00 | CMMGN32B01 | 207.246 | No | 267.833 | 254.4413 | 375 | 55.2656 | No
2026-10-03 | 17:00 | CMMGN32B01 | 196.329 | No | 267.833 | 254.4413 | 375 | 52.3544 | No
2026-10-03 | 18:00 | CMMGN32B01 | 235.762 | No | 267.833 | 254.4413 | 375 | 62.8699 | No
2026-10-03 | 19:00 | CMMGN32B01 | 258.409 | Yes | 267.833 | 254.4413 | 375 | 68.9091 | No
2026-10-03 | 20:00 | CMMGN32B01 | 260.157 | Yes | 267.833 | 254.4413 | 375 | 69.3752 | No
2026-10-03 | 21:00 | CMMGN32B01 | 256.863 | Yes | 267.833 | 254.4413 | 375 | 68.4968 | No
2026-10-03 | 22:00 | CMMGN32B01 | 262.965 | Yes | 267.833 | 254.4413 | 375 | 70.124 | No
2026-10-03 | 23:00 | CMMGN32B01 | 242.444 | No | 267.833 | 254.4413 | 375 | 64.6517 | No
2026-10-04 | 0:00 | CMMGN32B01 | 140.941 | No | 267.833 | 254.4413 | 375 | 37.5843 | No
2026-10-04 | 1:00 | CMMGN32B01 | 139.927 | No | 267.833 | 254.4413 | 375 | 37.3139 | No
2026-10-04 | 2:00 | CMMGN32B01 | 257.485 | Yes | 267.833 | 254.4413 | 375 | 68.6627 | No
2026-10-04 | 3:00 | CMMGN32B01 | 80.737 | No | 267.833 | 254.4413 | 375 | 21.5299 | No
2026-10-04 | 4:00 | CMMGN32B01 | 87.57 | No | 267.833 | 254.4413 | 375 | 23.352 | No
2026-10-04 | 5:00 | CMMGN32B01 | 145.989 | No | 267.833 | 254.4413 | 375 | 38.9304 | No
2026-10-04 | 6:00 | CMMGN32B01 | 176.331 | No | 267.833 | 254.4413 | 375 | 47.0216 | No
2026-10-04 | 7:00 | CMMGN32B01 | 217.361 | No | 267.833 | 254.4413 | 375 | 57.9629 | No
2026-10-04 | 8:00 | CMMGN32B01 | 260.98 | Yes | 267.833 | 254.4413 | 375 | 69.5947 | No
2026-10-04 | 9:00 | CMMGN32B01 | 246.444 | No | 267.833 | 254.4413 | 375 | 65.7184 | No
2026-10-04 | 10:00 | CMMGN32B01 | 209.507 | No | 267.833 | 254.4413 | 375 | 55.8685 | No
2026-10-04 | 11:00 | CMMGN32B01 | 214.91 | No | 267.833 | 254.4413 | 375 | 57.3093 | No
2026-10-04 | 12:00 | CMMGN32B01 | 243.65 | No | 267.833 | 254.4413 | 375 | 64.9733 | No
2026-10-04 | 13:00 | CMMGN32B01 | 247.548 | No | 267.833 | 254.4413 | 375 | 66.0128 | No
2026-10-04 | 14:00 | CMMGN32B01 | 243.189 | No | 267.833 | 254.4413 | 375 | 64.8504 | No
2026-10-04 | 15:00 | CMMGN32B01 | 239.032 | No | 267.833 | 254.4413 | 375 | 63.7419 | No
2026-10-04 | 16:00 | CMMGN32B01 | 229.992 | No | 267.833 | 254.4413 | 375 | 61.3312 | No
2026-10-04 | 17:00 | CMMGN32B01 | 191.89 | No | 267.833 | 254.4413 | 375 | 51.1707 | No
2026-10-04 | 18:00 | CMMGN32B01 | 267.595 | Yes | 267.833 | 254.4413 | 375 | 71.3587 | No
2026-10-04 | 19:00 | CMMGN32B01 | 263.301 | Yes | 267.833 | 254.4413 | 375 | 70.2136 | No
2026-10-04 | 20:00 | CMMGN32B01 | 266.162 | Yes | 267.833 | 254.4413 | 375 | 70.9765 | No
2026-10-04 | 21:00 | CMMGN32B01 | 265.461 | Yes | 267.833 | 254.4413 | 375 | 70.7896 | No
2026-10-04 | 22:00 | CMMGN32B01 | 260.717 | Yes | 267.833 | 254.4413 | 375 | 69.5245 | No
2026-10-04 | 23:00 | CMMGN32B01 | 267.039 | Yes | 267.833 | 254.4413 | 375 | 71.2104 | No
2026-10-05 | 0:00 | CMMGN32B01 | 231.852 | No | 267.833 | 254.4413 | 375 | 61.8272 | No
2026-10-05 | 1:00 | CMMGN32B01 | 122.331 | No | 267.833 | 254.4413 | 375 | 32.6216 | No
2026-10-05 | 2:00 | CMMGN32B01 | 119.199 | No | 267.833 | 254.4413 | 375 | 31.7864 | No
2026-10-05 | 3:00 | CMMGN32B01 | 85.749 | No | 267.833 | 254.4413 | 375 | 22.8664 | No
2026-10-05 | 4:00 | CMMGN32B01 | 116.499 | No | 267.833 | 254.4413 | 375 | 31.0664 | No
2026-10-05 | 5:00 | CMMGN32B01 | 168.966 | No | 267.833 | 254.4413 | 375 | 45.0576 | No
2026-10-05 | 6:00 | CMMGN32B01 | 176.443 | No | 267.833 | 254.4413 | 375 | 47.0515 | No
2026-10-05 | 7:00 | CMMGN32B01 | 186.847 | No | 267.833 | 254.4413 | 375 | 49.8259 | No
2026-10-05 | 8:00 | CMMGN32B01 | 231.631 | No | 267.833 | 254.4413 | 375 | 61.7683 | No
2026-10-05 | 9:00 | CMMGN32B01 | 267.833 | Yes | 267.833 | 254.4413 | 375 | 71.4221 | No
2026-10-05 | 10:00 | CMMGN32B01 | 196.864 | No | 267.833 | 254.4413 | 375 | 52.4971 | No
2026-10-05 | 11:00 | CMMGN32B01 | 206.079 | No | 267.833 | 254.4413 | 375 | 54.9544 | No
2026-10-05 | 12:00 | CMMGN32B01 | 176.968 | No | 267.833 | 254.4413 | 375 | 47.1915 | No
2026-10-05 | 13:00 | CMMGN32B01 | 202.014 | No | 267.833 | 254.4413 | 375 | 53.8704 | No
2026-10-05 | 14:00 | CMMGN32B01 | 232.83 | No | 267.833 | 254.4413 | 375 | 62.088 | No
2026-10-05 | 15:00 | CMMGN32B01 | 219.003 | No | 267.833 | 254.4413 | 375 | 58.4008 | No
2026-10-05 | 16:00 | CMMGN32B01 | 265.549 | Yes | 267.833 | 254.4413 | 375 | 70.8131 | No
2026-10-05 | 17:00 | CMMGN32B01 | 193.627 | No | 267.833 | 254.4413 | 375 | 51.6339 | No
2026-10-05 | 18:00 | CMMGN32B01 | 217.793 | No | 267.833 | 254.4413 | 375 | 58.0781 | No
2026-10-05 | 19:00 | CMMGN32B01 | 230.675 | No | 267.833 | 254.4413 | 375 | 61.5133 | No
2026-10-05 | 20:00 | CMMGN32B01 | 236.296 | No | 267.833 | 254.4413 | 375 | 63.0123 | No
2026-10-05 | 21:00 | CMMGN32B01 | 244.176 | No | 267.833 | 254.4413 | 375 | 65.1136 | No
2026-10-05 | 22:00 | CMMGN32B01 | 216.865 | No | 267.833 | 254.4413 | 375 | 57.8307 | No
2026-10-05 | 23:00 | CMMGN32B01 | 208.96 | No | 267.833 | 254.4413 | 375 | 55.7227 | No
2026-10-03 | 0:00 | CMMHG17_01 | 222.731 | No | 257.441 | 244.569 | 525 | 42.425 | No
2026-10-03 | 1:00 | CMMHG17_01 | 149.902 | No | 257.441 | 244.569 | 525 | 28.5528 | No
2026-10-03 | 2:00 | CMMHG17_01 | 118.751 | No | 257.441 | 244.569 | 525 | 22.6192 | No
2026-10-03 | 3:00 | CMMHG17_01 | 120.38 | No | 257.441 | 244.569 | 525 | 22.9295 | No
2026-10-03 | 4:00 | CMMHG17_01 | 76.243 | No | 257.441 | 244.569 | 525 | 14.5225 | No
2026-10-03 | 5:00 | CMMHG17_01 | 107.235 | No | 257.441 | 244.569 | 525 | 20.4257 | No
2026-10-03 | 6:00 | CMMHG17_01 | 169.426 | No | 257.441 | 244.569 | 525 | 32.2716 | No
2026-10-03 | 7:00 | CMMHG17_01 | 179.921 | No | 257.441 | 244.569 | 525 | 34.2707 | No
2026-10-03 | 8:00 | CMMHG17_01 | 218.805 | No | 257.441 | 244.569 | 525 | 41.6771 | No
2026-10-03 | 9:00 | CMMHG17_01 | 235.765 | No | 257.441 | 244.569 | 525 | 44.9076 | No
2026-10-03 | 10:00 | CMMHG17_01 | 236.646 | No | 257.441 | 244.569 | 525 | 45.0754 | No
2026-10-03 | 11:00 | CMMHG17_01 | 234.852 | No | 257.441 | 244.569 | 525 | 44.7337 | No
2026-10-03 | 12:00 | CMMHG17_01 | 236.634 | No | 257.441 | 244.569 | 525 | 45.0731 | No
2026-10-03 | 13:00 | CMMHG17_01 | 208.659 | No | 257.441 | 244.569 | 525 | 39.7446 | No
2026-10-03 | 14:00 | CMMHG17_01 | 243.143 | No | 257.441 | 244.569 | 525 | 46.313 | No
2026-10-03 | 15:00 | CMMHG17_01 | 257.441 | Yes | 257.441 | 244.569 | 525 | 49.0364 | No
2026-10-03 | 16:00 | CMMHG17_01 | 233.082 | No | 257.441 | 244.569 | 525 | 44.3966 | No
2026-10-03 | 17:00 | CMMHG17_01 | 218.265 | No | 257.441 | 244.569 | 525 | 41.5743 | No
2026-10-03 | 18:00 | CMMHG17_01 | 242.629 | No | 257.441 | 244.569 | 525 | 46.215 | No
2026-10-03 | 19:00 | CMMHG17_01 | 237.877 | No | 257.441 | 244.569 | 525 | 45.3099 | No
2026-10-03 | 20:00 | CMMHG17_01 | 255.53 | Yes | 257.441 | 244.569 | 525 | 48.6724 | No
2026-10-03 | 21:00 | CMMHG17_01 | 253.777 | Yes | 257.441 | 244.569 | 525 | 48.3385 | No
2026-10-03 | 22:00 | CMMHG17_01 | 245.11 | Yes | 257.441 | 244.569 | 525 | 46.6876 | No
2026-10-03 | 23:00 | CMMHG17_01 | 245.591 | Yes | 257.441 | 244.569 | 525 | 46.7792 | No
2026-10-04 | 0:00 | CMMHG17_01 | 197.713 | No | 257.441 | 244.569 | 525 | 37.6596 | No
2026-10-04 | 1:00 | CMMHG17_01 | 133.221 | No | 257.441 | 244.569 | 525 | 25.3754 | No
2026-10-04 | 2:00 | CMMHG17_01 | 123.036 | No | 257.441 | 244.569 | 525 | 23.4354 | No
2026-10-04 | 3:00 | CMMHG17_01 | 121.888 | No | 257.441 | 244.569 | 525 | 23.2168 | No
2026-10-04 | 4:00 | CMMHG17_01 | 84.891 | No | 257.441 | 244.569 | 525 | 16.1697 | No
2026-10-04 | 5:00 | CMMHG17_01 | 119.251 | No | 257.441 | 244.569 | 525 | 22.7145 | No
2026-10-04 | 6:00 | CMMHG17_01 | 146.252 | No | 257.441 | 244.569 | 525 | 27.8575 | No
2026-10-04 | 7:00 | CMMHG17_01 | 206.678 | No | 257.441 | 244.569 | 525 | 39.3672 | No
2026-10-04 | 8:00 | CMMHG17_01 | 231.714 | No | 257.441 | 244.569 | 525 | 44.136 | No
2026-10-04 | 9:00 | CMMHG17_01 | 220.799 | No | 257.441 | 244.569 | 525 | 42.057 | No
2026-10-04 | 10:00 | CMMHG17_01 | 221.067 | No | 257.441 | 244.569 | 525 | 42.108 | No
2026-10-04 | 11:00 | CMMHG17_01 | 221.885 | No | 257.441 | 244.569 | 525 | 42.2638 | No
2026-10-04 | 12:00 | CMMHG17_01 | 235.338 | No | 257.441 | 244.569 | 525 | 44.8263 | No
2026-10-04 | 13:00 | CMMHG17_01 | 200.293 | No | 257.441 | 244.569 | 525 | 38.151 | No
2026-10-04 | 14:00 | CMMHG17_01 | 235.231 | No | 257.441 | 244.569 | 525 | 44.8059 | No
2026-10-04 | 15:00 | CMMHG17_01 | 248.508 | Yes | 257.441 | 244.569 | 525 | 47.3349 | No
2026-10-04 | 16:00 | CMMHG17_01 | 195.908 | No | 257.441 | 244.569 | 525 | 37.3158 | No
2026-10-04 | 17:00 | CMMHG17_01 | 198.056 | No | 257.441 | 244.569 | 525 | 37.725 | No
2026-10-04 | 18:00 | CMMHG17_01 | 253.816 | Yes | 257.441 | 244.569 | 525 | 48.3459 | No
2026-10-04 | 19:00 | CMMHG17_01 | 243.546 | No | 257.441 | 244.569 | 525 | 46.3897 | No
2026-10-04 | 20:00 | CMMHG17_01 | 254.23 | Yes | 257.441 | 244.569 | 525 | 48.4248 | No
2026-10-04 | 21:00 | CMMHG17_01 | 256.813 | Yes | 257.441 | 244.569 | 525 | 48.9168 | No
2026-10-04 | 22:00 | CMMHG17_01 | 248.396 | Yes | 257.441 | 244.569 | 525 | 47.3135 | No
2026-10-04 | 23:00 | CMMHG17_01 | 211.184 | No | 257.441 | 244.569 | 525 | 40.2255 | No
2026-10-05 | 0:00 | CMMHG17_01 | 185.401 | No | 257.441 | 244.569 | 525 | 35.3145 | No
2026-10-05 | 1:00 | CMMHG17_01 | 166.102 | No | 257.441 | 244.569 | 525 | 31.6385 | No
2026-10-05 | 2:00 | CMMHG17_01 | 129.188 | No | 257.441 | 244.569 | 525 | 24.6072 | No
2026-10-05 | 3:00 | CMMHG17_01 | 122.99 | No | 257.441 | 244.569 | 525 | 23.4267 | No
2026-10-05 | 4:00 | CMMHG17_01 | 105.445 | No | 257.441 | 244.569 | 525 | 20.0848 | No
2026-10-05 | 5:00 | CMMHG17_01 | 79.193 | No | 257.441 | 244.569 | 525 | 15.0844 | No
2026-10-05 | 6:00 | CMMHG17_01 | 132.135 | No | 257.441 | 244.569 | 525 | 25.1686 | No
2026-10-05 | 7:00 | CMMHG17_01 | 181.911 | No | 257.441 | 244.569 | 525 | 34.6497 | No
2026-10-05 | 8:00 | CMMHG17_01 | 242.517 | No | 257.441 | 244.569 | 525 | 46.1937 | No
2026-10-05 | 9:00 | CMMHG17_01 | 204.787 | No | 257.441 | 244.569 | 525 | 39.007 | No
2026-10-05 | 10:00 | CMMHG17_01 | 228.258 | No | 257.441 | 244.569 | 525 | 43.4777 | No
2026-10-05 | 11:00 | CMMHG17_01 | 200.089 | No | 257.441 | 244.569 | 525 | 38.1122 | No
2026-10-05 | 12:00 | CMMHG17_01 | 241.411 | No | 257.441 | 244.569 | 525 | 45.983 | No
2026-10-05 | 13:00 | CMMHG17_01 | 226.441 | No | 257.441 | 244.569 | 525 | 43.1316 | No
2026-10-05 | 14:00 | CMMHG17_01 | 244.888 | Yes | 257.441 | 244.569 | 525 | 46.6453 | No
2026-10-05 | 15:00 | CMMHG17_01 | 237.96 | No | 257.441 | 244.569 | 525 | 45.3257 | No
2026-10-05 | 16:00 | CMMHG17_01 | 250.567 | Yes | 257.441 | 244.569 | 525 | 47.727 | No
2026-10-05 | 17:00 | CMMHG17_01 | 254.319 | Yes | 257.441 | 244.569 | 525 | 48.4417 | No
2026-10-05 | 18:00 | CMMHG17_01 | 250.054 | Yes | 257.441 | 244.569 | 525 | 47.6293 | No
2026-10-05 | 19:00 | CMMHG17_01 | 238.444 | No | 257.441 | 244.569 | 525 | 45.4179 | No
2026-10-05 | 20:00 | CMMHG17_01 | 247.651 | Yes | 257.441 | 244.569 | 525 | 47.1716 | No
2026-10-05 | 21:00 | CMMHG17_01 | 245.709 | Yes | 257.441 | 244.569 | 525 | 46.8017 | No
2026-10-05 | 22:00 | CMMHG17_01 | 249.279 | Yes | 257.441 | 244.569 | 525 | 47.4817 | No
2026-10-05 | 23:00 | CMMHG17_01 | 240.384 | No | 257.441 | 244.569 | 525 | 45.7874 | No
2026-10-03 | 0:00 | CMNKTB5B01 | 156.6045 | Yes | 162.3721 | 154.2535 | 225 | 69.602 | No
2026-10-03 | 1:00 | CMNKTB5B01 | 74.874 | No | 162.3721 | 154.2535 | 225 | 33.2773 | No
2026-10-03 | 2:00 | CMNKTB5B01 | 47.9961 | No | 162.3721 | 154.2535 | 225 | 21.3316 | No
2026-10-03 | 3:00 | CMNKTB5B01 | 29.002 | No | 162.3721 | 154.2535 | 225 | 12.8898 | No
2026-10-03 | 4:00 | CMNKTB5B01 | 33.6973 | No | 162.3721 | 154.2535 | 225 | 14.9766 | No
2026-10-03 | 5:00 | CMNKTB5B01 | 86.3242 | No | 162.3721 | 154.2535 | 225 | 38.3663 | No
2026-10-03 | 6:00 | CMNKTB5B01 | 61.1514 | No | 162.3721 | 154.2535 | 225 | 27.1784 | No
2026-10-03 | 7:00 | CMNKTB5B01 | 148.5361 | No | 162.3721 | 154.2535 | 225 | 66.0161 | No
2026-10-03 | 8:00 | CMNKTB5B01 | 127.6738 | No | 162.3721 | 154.2535 | 225 | 56.7439 | No
2026-10-03 | 9:00 | CMNKTB5B01 | 126.6709 | No | 162.3721 | 154.2535 | 225 | 56.2982 | No
2026-10-03 | 10:00 | CMNKTB5B01 | 153.5635 | No | 162.3721 | 154.2535 | 225 | 68.2504 | No
2026-10-03 | 11:00 | CMNKTB5B01 | 131.9629 | No | 162.3721 | 154.2535 | 225 | 58.6502 | No
2026-10-03 | 12:00 | CMNKTB5B01 | 156.4766 | Yes | 162.3721 | 154.2535 | 225 | 69.5451 | No
2026-10-03 | 13:00 | CMNKTB5B01 | 133.9004 | No | 162.3721 | 154.2535 | 225 | 59.5113 | No
2026-10-03 | 14:00 | CMNKTB5B01 | 143.1484 | No | 162.3721 | 154.2535 | 225 | 63.6215 | No
2026-10-03 | 15:00 | CMNKTB5B01 | 160.4727 | Yes | 162.3721 | 154.2535 | 225 | 71.3212 | No
2026-10-03 | 16:00 | CMNKTB5B01 | 153.5635 | No | 162.3721 | 154.2535 | 225 | 68.2504 | No
2026-10-03 | 17:00 | CMNKTB5B01 | 148.7188 | No | 162.3721 | 154.2535 | 225 | 66.0972 | No
2026-10-03 | 18:00 | CMNKTB5B01 | 160.6348 | Yes | 162.3721 | 154.2535 | 225 | 71.3932 | No
2026-10-03 | 19:00 | CMNKTB5B01 | 154.3125 | Yes | 162.3721 | 154.2535 | 225 | 68.5833 | No
2026-10-03 | 20:00 | CMNKTB5B01 | 142.9863 | No | 162.3721 | 154.2535 | 225 | 63.5495 | No
2026-10-03 | 21:00 | CMNKTB5B01 | 155.8945 | Yes | 162.3721 | 154.2535 | 225 | 69.2865 | No
2026-10-03 | 22:00 | CMNKTB5B01 | 161.334 | Yes | 162.3721 | 154.2535 | 225 | 71.704 | No
2026-10-03 | 23:00 | CMNKTB5B01 | 161.3076 | Yes | 162.3721 | 154.2535 | 225 | 71.6923 | No
2026-10-04 | 0:00 | CMNKTB5B01 | 126.3936 | No | 162.3721 | 154.2535 | 225 | 56.1749 | No
2026-10-04 | 1:00 | CMNKTB5B01 | 84.2568 | No | 162.3721 | 154.2535 | 225 | 37.4475 | No
2026-10-04 | 2:00 | CMNKTB5B01 | 80.0996 | No | 162.3721 | 154.2535 | 225 | 35.5998 | No
2026-10-04 | 3:00 | CMNKTB5B01 | 39.9365 | No | 162.3721 | 154.2535 | 225 | 17.7496 | No
2026-10-04 | 4:00 | CMNKTB5B01 | 92.8418 | No | 162.3721 | 154.2535 | 225 | 41.263 | No
2026-10-04 | 5:00 | CMNKTB5B01 | 87.9209 | No | 162.3721 | 154.2535 | 225 | 39.076 | No
2026-10-04 | 6:00 | CMNKTB5B01 | 95.7188 | No | 162.3721 | 154.2535 | 225 | 42.5417 | No
2026-10-04 | 7:00 | CMNKTB5B01 | 117.3652 | No | 162.3721 | 154.2535 | 225 | 52.1623 | No
2026-10-04 | 8:00 | CMNKTB5B01 | 121.0605 | No | 162.3721 | 154.2535 | 225 | 53.8047 | No
2026-10-04 | 9:00 | CMNKTB5B01 | 134.7422 | No | 162.3721 | 154.2535 | 225 | 59.8854 | No
2026-10-04 | 10:00 | CMNKTB5B01 | 154.3359 | Yes | 162.3721 | 154.2535 | 225 | 68.5938 | No
2026-10-04 | 11:00 | CMNKTB5B01 | 156.9697 | Yes | 162.3721 | 154.2535 | 225 | 69.7643 | No
2026-10-04 | 12:00 | CMNKTB5B01 | 162.0205 | Yes | 162.3721 | 154.2535 | 225 | 72.0091 | No
2026-10-04 | 13:00 | CMNKTB5B01 | 137.7061 | No | 162.3721 | 154.2535 | 225 | 61.2027 | No
2026-10-04 | 14:00 | CMNKTB5B01 | 145.043 | No | 162.3721 | 154.2535 | 225 | 64.4635 | No
2026-10-04 | 15:00 | CMNKTB5B01 | 153.7412 | No | 162.3721 | 154.2535 | 225 | 68.3294 | No
2026-10-04 | 16:00 | CMNKTB5B01 | 125.6113 | No | 162.3721 | 154.2535 | 225 | 55.8273 | No
2026-10-04 | 17:00 | CMNKTB5B01 | 103.5986 | No | 162.3721 | 154.2535 | 225 | 46.0438 | No
2026-10-04 | 18:00 | CMNKTB5B01 | 149.3096 | No | 162.3721 | 154.2535 | 225 | 66.3598 | No
2026-10-04 | 19:00 | CMNKTB5B01 | 141.043 | No | 162.3721 | 154.2535 | 225 | 62.6858 | No
2026-10-04 | 20:00 | CMNKTB5B01 | 148.7871 | No | 162.3721 | 154.2535 | 225 | 66.1276 | No
2026-10-04 | 21:00 | CMNKTB5B01 | 162.3721 | Yes | 162.3721 | 154.2535 | 225 | 72.1654 | No
2026-10-04 | 22:00 | CMNKTB5B01 | 151.6035 | No | 162.3721 | 154.2535 | 225 | 67.3793 | No
2026-10-04 | 23:00 | CMNKTB5B01 | 154.9316 | Yes | 162.3721 | 154.2535 | 225 | 68.8585 | No
2026-10-05 | 0:00 | CMNKTB5B01 | 111.8477 | No | 162.3721 | 154.2535 | 225 | 49.7101 | No
2026-10-05 | 1:00 | CMNKTB5B01 | 95.626 | No | 162.3721 | 154.2535 | 225 | 42.5004 | No
2026-10-05 | 2:00 | CMNKTB5B01 | 67.7588 | No | 162.3721 | 154.2535 | 225 | 30.115 | No
2026-10-05 | 3:00 | CMNKTB5B01 | 56.3477 | No | 162.3721 | 154.2535 | 225 | 25.0434 | No
2026-10-05 | 4:00 | CMNKTB5B01 | 65.4834 | No | 162.3721 | 154.2535 | 225 | 29.1037 | No
2026-10-05 | 5:00 | CMNKTB5B01 | 51.7812 | No | 162.3721 | 154.2535 | 225 | 23.0139 | No
2026-10-05 | 6:00 | CMNKTB5B01 | 71.2617 | No | 162.3721 | 154.2535 | 225 | 31.6719 | No
2026-10-05 | 7:00 | CMNKTB5B01 | 114.8301 | No | 162.3721 | 154.2535 | 225 | 51.0356 | No
2026-10-05 | 8:00 | CMNKTB5B01 | 95.417 | No | 162.3721 | 154.2535 | 225 | 42.4076 | No
2026-10-05 | 9:00 | CMNKTB5B01 | 99.2764 | No | 162.3721 | 154.2535 | 225 | 44.1228 | No
2026-10-05 | 10:00 | CMNKTB5B01 | 125.2617 | No | 162.3721 | 154.2535 | 225 | 55.6719 | No
2026-10-05 | 11:00 | CMNKTB5B01 | 128.9893 | No | 162.3721 | 154.2535 | 225 | 57.3286 | No
2026-10-05 | 12:00 | CMNKTB5B01 | 103.8779 | No | 162.3721 | 154.2535 | 225 | 46.168 | No
2026-10-05 | 13:00 | CMNKTB5B01 | 155.1396 | Yes | 162.3721 | 154.2535 | 225 | 68.951 | No
2026-10-05 | 14:00 | CMNKTB5B01 | 152.5498 | No | 162.3721 | 154.2535 | 225 | 67.7999 | No
2026-10-05 | 15:00 | CMNKTB5B01 | 135.8174 | No | 162.3721 | 154.2535 | 225 | 60.3633 | No
2026-10-05 | 16:00 | CMNKTB5B01 | 116.8711 | No | 162.3721 | 154.2535 | 225 | 51.9427 | No
2026-10-05 | 17:00 | CMNKTB5B01 | 120.624 | No | 162.3721 | 154.2535 | 225 | 53.6107 | No
2026-10-05 | 18:00 | CMNKTB5B01 | 141.3057 | No | 162.3721 | 154.2535 | 225 | 62.8025 | No
2026-10-05 | 19:00 | CMNKTB5B01 | 141.5703 | No | 162.3721 | 154.2535 | 225 | 62.9201 | No
2026-10-05 | 20:00 | CMNKTB5B01 | 158.5195 | Yes | 162.3721 | 154.2535 | 225 | 70.4531 | No
2026-10-05 | 21:00 | CMNKTB5B01 | 149.8164 | No | 162.3721 | 154.2535 | 225 | 66.5851 | No
2026-10-05 | 22:00 | CMNKTB5B01 | 161.0586 | Yes | 162.3721 | 154.2535 | 225 | 71.5816 | No
2026-10-05 | 23:00 | CMNKTB5B01 | 154.5967 | Yes | 162.3721 | 154.2535 | 225 | 68.7096 | No
2026-10-03 | 0:00 | CMSDRT3B01 | 298.549 | Yes | 309.131 | 293.6744 | 675 | 44.2295 | No
2026-10-03 | 1:00 | CMSDRT3B01 | 254.383 | No | 309.131 | 293.6744 | 675 | 37.6864 | No
2026-10-03 | 2:00 | CMSDRT3B01 | 214.803 | No | 309.131 | 293.6744 | 675 | 31.8227 | No
2026-10-03 | 3:00 | CMSDRT3B01 | 214.769 | No | 309.131 | 293.6744 | 675 | 31.8176 | No
2026-10-03 | 4:00 | CMSDRT3B01 | 140.205 | No | 309.131 | 293.6744 | 675 | 20.7711 | No
2026-10-03 | 5:00 | CMSDRT3B01 | 193.363 | No | 309.131 | 293.6744 | 675 | 28.6464 | No
2026-10-03 | 6:00 | CMSDRT3B01 | 226.71 | No | 309.131 | 293.6744 | 675 | 33.5867 | No
2026-10-03 | 7:00 | CMSDRT3B01 | 297.413 | Yes | 309.131 | 293.6744 | 675 | 44.0612 | No
2026-10-03 | 8:00 | CMSDRT3B01 | 294.074 | Yes | 309.131 | 293.6744 | 675 | 43.5665 | No
2026-10-03 | 9:00 | CMSDRT3B01 | 274.06 | No | 309.131 | 293.6744 | 675 | 40.6015 | No
2026-10-03 | 10:00 | CMSDRT3B01 | 236.159 | No | 309.131 | 293.6744 | 675 | 34.9865 | No
2026-10-03 | 11:00 | CMSDRT3B01 | 281.538 | No | 309.131 | 293.6744 | 675 | 41.7093 | No
2026-10-03 | 12:00 | CMSDRT3B01 | 282.276 | No | 309.131 | 293.6744 | 675 | 41.8187 | No
2026-10-03 | 13:00 | CMSDRT3B01 | 262.003 | No | 309.131 | 293.6744 | 675 | 38.8153 | No
2026-10-03 | 14:00 | CMSDRT3B01 | 270.753 | No | 309.131 | 293.6744 | 675 | 40.1116 | No
2026-10-03 | 15:00 | CMSDRT3B01 | 292.065 | No | 309.131 | 293.6744 | 675 | 43.2689 | No
2026-10-03 | 16:00 | CMSDRT3B01 | 292.281 | No | 309.131 | 293.6744 | 675 | 43.3009 | No
2026-10-03 | 17:00 | CMSDRT3B01 | 261.427 | No | 309.131 | 293.6744 | 675 | 38.7299 | No
2026-10-03 | 18:00 | CMSDRT3B01 | 276.479 | No | 309.131 | 293.6744 | 675 | 40.9599 | No
2026-10-03 | 19:00 | CMSDRT3B01 | 289.434 | No | 309.131 | 293.6744 | 675 | 42.8791 | No
2026-10-03 | 20:00 | CMSDRT3B01 | 304.43 | Yes | 309.131 | 293.6744 | 675 | 45.1007 | No
2026-10-03 | 21:00 | CMSDRT3B01 | 299.505 | Yes | 309.131 | 293.6744 | 675 | 44.3711 | No
2026-10-03 | 22:00 | CMSDRT3B01 | 270.493 | No | 309.131 | 293.6744 | 675 | 40.073 | No
2026-10-03 | 23:00 | CMSDRT3B01 | 273.121 | No | 309.131 | 293.6744 | 675 | 40.4624 | No
2026-10-04 | 0:00 | CMSDRT3B01 | 251.854 | No | 309.131 | 293.6744 | 675 | 37.3117 | No
2026-10-04 | 1:00 | CMSDRT3B01 | 232.22 | No | 309.131 | 293.6744 | 675 | 34.403 | No
2026-10-04 | 2:00 | CMSDRT3B01 | 245.21 | No | 309.131 | 293.6744 | 675 | 36.3274 | No
2026-10-04 | 3:00 | CMSDRT3B01 | 285.053 | No | 309.131 | 293.6744 | 675 | 42.2301 | No
2026-10-04 | 4:00 | CMSDRT3B01 | 194.606 | No | 309.131 | 293.6744 | 675 | 28.8305 | No
2026-10-04 | 5:00 | CMSDRT3B01 | 278.444 | No | 309.131 | 293.6744 | 675 | 41.251 | No
2026-10-04 | 6:00 | CMSDRT3B01 | 180.576 | No | 309.131 | 293.6744 | 675 | 26.752 | No
2026-10-04 | 7:00 | CMSDRT3B01 | 197.663 | No | 309.131 | 293.6744 | 675 | 29.2834 | No
2026-10-04 | 8:00 | CMSDRT3B01 | 208.607 | No | 309.131 | 293.6744 | 675 | 30.9047 | No
2026-10-04 | 9:00 | CMSDRT3B01 | 280.504 | No | 309.131 | 293.6744 | 675 | 41.5561 | No
2026-10-04 | 10:00 | CMSDRT3B01 | 243.22 | No | 309.131 | 293.6744 | 675 | 36.0326 | No
2026-10-04 | 11:00 | CMSDRT3B01 | 284.54 | No | 309.131 | 293.6744 | 675 | 42.1541 | No
2026-10-04 | 12:00 | CMSDRT3B01 | 239.544 | No | 309.131 | 293.6744 | 675 | 35.488 | No
2026-10-04 | 13:00 | CMSDRT3B01 | 295.804 | Yes | 309.131 | 293.6744 | 675 | 43.8228 | No
2026-10-04 | 14:00 | CMSDRT3B01 | 293.616 | No | 309.131 | 293.6744 | 675 | 43.4987 | No
2026-10-04 | 15:00 | CMSDRT3B01 | 285.198 | No | 309.131 | 293.6744 | 675 | 42.2516 | No
2026-10-04 | 16:00 | CMSDRT3B01 | 295.476 | Yes | 309.131 | 293.6744 | 675 | 43.7742 | No
2026-10-04 | 17:00 | CMSDRT3B01 | 292.005 | No | 309.131 | 293.6744 | 675 | 43.26 | No
2026-10-04 | 18:00 | CMSDRT3B01 | 291.411 | No | 309.131 | 293.6744 | 675 | 43.172 | No
2026-10-04 | 19:00 | CMSDRT3B01 | 291.265 | No | 309.131 | 293.6744 | 675 | 43.1504 | No
2026-10-04 | 20:00 | CMSDRT3B01 | 290.9 | No | 309.131 | 293.6744 | 675 | 43.0963 | No
2026-10-04 | 21:00 | CMSDRT3B01 | 297.938 | Yes | 309.131 | 293.6744 | 675 | 44.139 | No
2026-10-04 | 22:00 | CMSDRT3B01 | 280.072 | No | 309.131 | 293.6744 | 675 | 41.4921 | No
2026-10-04 | 23:00 | CMSDRT3B01 | 303.518 | Yes | 309.131 | 293.6744 | 675 | 44.9656 | No
2026-10-05 | 0:00 | CMSDRT3B01 | 292.982 | No | 309.131 | 293.6744 | 675 | 43.4047 | No
2026-10-05 | 1:00 | CMSDRT3B01 | 201.364 | No | 309.131 | 293.6744 | 675 | 29.8317 | No
2026-10-05 | 2:00 | CMSDRT3B01 | 288.885 | No | 309.131 | 293.6744 | 675 | 42.7978 | No
2026-10-05 | 3:00 | CMSDRT3B01 | 225.549 | No | 309.131 | 293.6744 | 675 | 33.4147 | No
2026-10-05 | 4:00 | CMSDRT3B01 | 235.066 | No | 309.131 | 293.6744 | 675 | 34.8246 | No
2026-10-05 | 5:00 | CMSDRT3B01 | 150.347 | No | 309.131 | 293.6744 | 675 | 22.2736 | No
2026-10-05 | 6:00 | CMSDRT3B01 | 173.024 | No | 309.131 | 293.6744 | 675 | 25.6332 | No
2026-10-05 | 7:00 | CMSDRT3B01 | 286.783 | No | 309.131 | 293.6744 | 675 | 42.4864 | No
2026-10-05 | 8:00 | CMSDRT3B01 | 222.881 | No | 309.131 | 293.6744 | 675 | 33.0194 | No
2026-10-05 | 9:00 | CMSDRT3B01 | 282.754 | No | 309.131 | 293.6744 | 675 | 41.8895 | No
2026-10-05 | 10:00 | CMSDRT3B01 | 294.978 | Yes | 309.131 | 293.6744 | 675 | 43.7004 | No
2026-10-05 | 11:00 | CMSDRT3B01 | 305.118 | Yes | 309.131 | 293.6744 | 675 | 45.2027 | No
2026-10-05 | 12:00 | CMSDRT3B01 | 297.524 | Yes | 309.131 | 293.6744 | 675 | 44.0776 | No
2026-10-05 | 13:00 | CMSDRT3B01 | 300.086 | Yes | 309.131 | 293.6744 | 675 | 44.4572 | No
2026-10-05 | 14:00 | CMSDRT3B01 | 309.131 | Yes | 309.131 | 293.6744 | 675 | 45.7972 | No
2026-10-05 | 15:00 | CMSDRT3B01 | 266.511 | No | 309.131 | 293.6744 | 675 | 39.4831 | No
2026-10-05 | 16:00 | CMSDRT3B01 | 239.563 | No | 309.131 | 293.6744 | 675 | 35.4908 | No
2026-10-05 | 17:00 | CMSDRT3B01 | 293.161 | No | 309.131 | 293.6744 | 675 | 43.4313 | No
2026-10-05 | 18:00 | CMSDRT3B01 | 289.108 | No | 309.131 | 293.6744 | 675 | 42.8308 | No
2026-10-05 | 19:00 | CMSDRT3B01 | 276.735 | No | 309.131 | 293.6744 | 675 | 40.9978 | No
2026-10-05 | 20:00 | CMSDRT3B01 | 305.633 | Yes | 309.131 | 293.6744 | 675 | 45.279 | No
2026-10-05 | 21:00 | CMSDRT3B01 | 305.697 | Yes | 309.131 | 293.6744 | 675 | 45.2884 | No
2026-10-05 | 22:00 | CMSDRT3B01 | 298.781 | Yes | 309.131 | 293.6744 | 675 | 44.2639 | No
2026-10-05 | 23:00 | CMSDRT3B01 | 239.321 | No | 309.131 | 293.6744 | 675 | 35.455 | No
2026-10-03 | 0:00 | CPKCH47 | 183.751 | No | 243.8408 | 231.6488 | 525 | 35.0002 | No
2026-10-03 | 1:00 | CPKCH47 | 139.0596 | No | 243.8408 | 231.6488 | 525 | 26.4875 | No
2026-10-03 | 2:00 | CPKCH47 | 116.3604 | No | 243.8408 | 231.6488 | 525 | 22.1639 | No
2026-10-03 | 3:00 | CPKCH47 | 166.9443 | No | 243.8408 | 231.6488 | 525 | 31.7989 | No
2026-10-03 | 4:00 | CPKCH47 | 91.251 | No | 243.8408 | 231.6488 | 525 | 17.3811 | No
2026-10-03 | 5:00 | CPKCH47 | 103.5166 | No | 243.8408 | 231.6488 | 525 | 19.7174 | No
2026-10-03 | 6:00 | CPKCH47 | 115.6279 | No | 243.8408 | 231.6488 | 525 | 22.0244 | No
2026-10-03 | 7:00 | CPKCH47 | 178.4258 | No | 243.8408 | 231.6488 | 525 | 33.9859 | No
2026-10-03 | 8:00 | CPKCH47 | 226.9414 | No | 243.8408 | 231.6488 | 525 | 43.2269 | No
2026-10-03 | 9:00 | CPKCH47 | 204.8291 | No | 243.8408 | 231.6488 | 525 | 39.0151 | No
2026-10-03 | 10:00 | CPKCH47 | 223.4355 | No | 243.8408 | 231.6488 | 525 | 42.5592 | No
2026-10-03 | 11:00 | CPKCH47 | 221.6709 | No | 243.8408 | 231.6488 | 525 | 42.223 | No
2026-10-03 | 12:00 | CPKCH47 | 219.499 | No | 243.8408 | 231.6488 | 525 | 41.8093 | No
2026-10-03 | 13:00 | CPKCH47 | 204.0186 | No | 243.8408 | 231.6488 | 525 | 38.8607 | No
2026-10-03 | 14:00 | CPKCH47 | 219.7139 | No | 243.8408 | 231.6488 | 525 | 41.8503 | No
2026-10-03 | 15:00 | CPKCH47 | 212.1084 | No | 243.8408 | 231.6488 | 525 | 40.4016 | No
2026-10-03 | 16:00 | CPKCH47 | 227.9434 | No | 243.8408 | 231.6488 | 525 | 43.4178 | No
2026-10-03 | 17:00 | CPKCH47 | 217.5635 | No | 243.8408 | 231.6488 | 525 | 41.4407 | No
2026-10-03 | 18:00 | CPKCH47 | 237.0293 | Yes | 243.8408 | 231.6488 | 525 | 45.1484 | No
2026-10-03 | 19:00 | CPKCH47 | 216.6709 | No | 243.8408 | 231.6488 | 525 | 41.2706 | No
2026-10-03 | 20:00 | CPKCH47 | 238.416 | Yes | 243.8408 | 231.6488 | 525 | 45.4126 | No
2026-10-03 | 21:00 | CPKCH47 | 233.8311 | Yes | 243.8408 | 231.6488 | 525 | 44.5392 | No
2026-10-03 | 22:00 | CPKCH47 | 223.375 | No | 243.8408 | 231.6488 | 525 | 42.5476 | No
2026-10-03 | 23:00 | CPKCH47 | 224.6924 | No | 243.8408 | 231.6488 | 525 | 42.7985 | No
2026-10-04 | 0:00 | CPKCH47 | 223.6797 | No | 243.8408 | 231.6488 | 525 | 42.6057 | No
2026-10-04 | 1:00 | CPKCH47 | 143.1377 | No | 243.8408 | 231.6488 | 525 | 27.2643 | No
2026-10-04 | 2:00 | CPKCH47 | 108.4121 | No | 243.8408 | 231.6488 | 525 | 20.6499 | No
2026-10-04 | 3:00 | CPKCH47 | 109.6338 | No | 243.8408 | 231.6488 | 525 | 20.8826 | No
2026-10-04 | 4:00 | CPKCH47 | 136.6133 | No | 243.8408 | 231.6488 | 525 | 26.0216 | No
2026-10-04 | 5:00 | CPKCH47 | 120.3174 | No | 243.8408 | 231.6488 | 525 | 22.9176 | No
2026-10-04 | 6:00 | CPKCH47 | 149.334 | No | 243.8408 | 231.6488 | 525 | 28.4446 | No
2026-10-04 | 7:00 | CPKCH47 | 165.5098 | No | 243.8408 | 231.6488 | 525 | 31.5257 | No
2026-10-04 | 8:00 | CPKCH47 | 201.5156 | No | 243.8408 | 231.6488 | 525 | 38.3839 | No
2026-10-04 | 9:00 | CPKCH47 | 198.0059 | No | 243.8408 | 231.6488 | 525 | 37.7154 | No
2026-10-04 | 10:00 | CPKCH47 | 210.6738 | No | 243.8408 | 231.6488 | 525 | 40.1283 | No
2026-10-04 | 11:00 | CPKCH47 | 215.5664 | No | 243.8408 | 231.6488 | 525 | 41.0603 | No
2026-10-04 | 12:00 | CPKCH47 | 222.959 | No | 243.8408 | 231.6488 | 525 | 42.4684 | No
2026-10-04 | 13:00 | CPKCH47 | 201.8779 | No | 243.8408 | 231.6488 | 525 | 38.4529 | No
2026-10-04 | 14:00 | CPKCH47 | 237.8623 | Yes | 243.8408 | 231.6488 | 525 | 45.3071 | No
2026-10-04 | 15:00 | CPKCH47 | 242.9941 | Yes | 243.8408 | 231.6488 | 525 | 46.2846 | No
2026-10-04 | 16:00 | CPKCH47 | 226.4756 | No | 243.8408 | 231.6488 | 525 | 43.1382 | No
2026-10-04 | 17:00 | CPKCH47 | 227.9131 | No | 243.8408 | 231.6488 | 525 | 43.412 | No
2026-10-04 | 18:00 | CPKCH47 | 235.5322 | Yes | 243.8408 | 231.6488 | 525 | 44.8633 | No
2026-10-04 | 19:00 | CPKCH47 | 243.1689 | Yes | 243.8408 | 231.6488 | 525 | 46.3179 | No
2026-10-04 | 20:00 | CPKCH47 | 229.082 | No | 243.8408 | 231.6488 | 525 | 43.6347 | No
2026-10-04 | 21:00 | CPKCH47 | 239.8975 | Yes | 243.8408 | 231.6488 | 525 | 45.6948 | No
2026-10-04 | 22:00 | CPKCH47 | 238.3125 | Yes | 243.8408 | 231.6488 | 525 | 45.3929 | No
2026-10-04 | 23:00 | CPKCH47 | 230.2139 | No | 243.8408 | 231.6488 | 525 | 43.8503 | No
2026-10-05 | 0:00 | CPKCH47 | 224.0283 | No | 243.8408 | 231.6488 | 525 | 42.6721 | No
2026-10-05 | 1:00 | CPKCH47 | 155.042 | No | 243.8408 | 231.6488 | 525 | 29.5318 | No
2026-10-05 | 2:00 | CPKCH47 | 131.9336 | No | 243.8408 | 231.6488 | 525 | 25.1302 | No
2026-10-05 | 3:00 | CPKCH47 | 116.709 | No | 243.8408 | 231.6488 | 525 | 22.2303 | No
2026-10-05 | 4:00 | CPKCH47 | 88.335 | No | 243.8408 | 231.6488 | 525 | 16.8257 | No
2026-10-05 | 5:00 | CPKCH47 | 99.8857 | No | 243.8408 | 231.6488 | 525 | 19.0259 | No
2026-10-05 | 6:00 | CPKCH47 | 160.0049 | No | 243.8408 | 231.6488 | 525 | 30.4771 | No
2026-10-05 | 7:00 | CPKCH47 | 167.8662 | No | 243.8408 | 231.6488 | 525 | 31.9745 | No
2026-10-05 | 8:00 | CPKCH47 | 197.1641 | No | 243.8408 | 231.6488 | 525 | 37.5551 | No
2026-10-05 | 9:00 | CPKCH47 | 233.3975 | Yes | 243.8408 | 231.6488 | 525 | 44.4567 | No
2026-10-05 | 10:00 | CPKCH47 | 232.5957 | Yes | 243.8408 | 231.6488 | 525 | 44.3039 | No
2026-10-05 | 11:00 | CPKCH47 | 219.748 | No | 243.8408 | 231.6488 | 525 | 41.8568 | No
2026-10-05 | 12:00 | CPKCH47 | 234.7969 | Yes | 243.8408 | 231.6488 | 525 | 44.7232 | No
2026-10-05 | 13:00 | CPKCH47 | 234.4062 | Yes | 243.8408 | 231.6488 | 525 | 44.6488 | No
2026-10-05 | 14:00 | CPKCH47 | 214 | No | 243.8408 | 231.6488 | 525 | 40.7619 | No
2026-10-05 | 15:00 | CPKCH47 | 218.7168 | No | 243.8408 | 231.6488 | 525 | 41.6603 | No
2026-10-05 | 16:00 | CPKCH47 | 223.7793 | No | 243.8408 | 231.6488 | 525 | 42.6246 | No
2026-10-05 | 17:00 | CPKCH47 | 242.6104 | Yes | 243.8408 | 231.6488 | 525 | 46.2115 | No
2026-10-05 | 18:00 | CPKCH47 | 192.9443 | No | 243.8408 | 231.6488 | 525 | 36.7513 | No
2026-10-05 | 19:00 | CPKCH47 | 243.8408 | Yes | 243.8408 | 231.6488 | 525 | 46.4459 | No
2026-10-05 | 20:00 | CPKCH47 | 225.8174 | No | 243.8408 | 231.6488 | 525 | 43.0128 | No
2026-10-05 | 21:00 | CPKCH47 | 241.458 | Yes | 243.8408 | 231.6488 | 525 | 45.992 | No
2026-10-05 | 22:00 | CPKCH47 | 228.708 | No | 243.8408 | 231.6488 | 525 | 43.5634 | No
2026-10-05 | 23:00 | CPKCH47 | 240.6406 | Yes | 243.8408 | 231.6488 | 525 | 45.8363 | No
2026-10-03 | 0:00 | CXSDRI1 | 352.2588 | Yes | 366.2891 | 347.9746 | 450 | 78.2797 | No
2026-10-03 | 1:00 | CXSDRI1 | 357.3135 | Yes | 366.2891 | 347.9746 | 450 | 79.403 | No
2026-10-03 | 2:00 | CXSDRI1 | 346.5508 | No | 366.2891 | 347.9746 | 450 | 77.0113 | No
2026-10-03 | 3:00 | CXSDRI1 | 251.0977 | No | 366.2891 | 347.9746 | 450 | 55.7995 | No
2026-10-03 | 4:00 | CXSDRI1 | 176.0449 | No | 366.2891 | 347.9746 | 450 | 39.1211 | No
2026-10-03 | 5:00 | CXSDRI1 | 231.7646 | No | 366.2891 | 347.9746 | 450 | 51.5033 | No
2026-10-03 | 6:00 | CXSDRI1 | 196.6562 | No | 366.2891 | 347.9746 | 450 | 43.7014 | No
2026-10-03 | 7:00 | CXSDRI1 | 221.6846 | No | 366.2891 | 347.9746 | 450 | 49.2632 | No
2026-10-03 | 8:00 | CXSDRI1 | 251.3506 | No | 366.2891 | 347.9746 | 450 | 55.8557 | No
2026-10-03 | 9:00 | CXSDRI1 | 294.9023 | No | 366.2891 | 347.9746 | 450 | 65.5339 | No
2026-10-03 | 10:00 | CXSDRI1 | 334.0566 | No | 366.2891 | 347.9746 | 450 | 74.2348 | No
2026-10-03 | 11:00 | CXSDRI1 | 335.9697 | No | 366.2891 | 347.9746 | 450 | 74.6599 | No
2026-10-03 | 12:00 | CXSDRI1 | 345.6934 | No | 366.2891 | 347.9746 | 450 | 76.8207 | No
2026-10-03 | 13:00 | CXSDRI1 | 343.54 | No | 366.2891 | 347.9746 | 450 | 76.3422 | No
2026-10-03 | 14:00 | CXSDRI1 | 362.1924 | Yes | 366.2891 | 347.9746 | 450 | 80.4872 | No
2026-10-03 | 15:00 | CXSDRI1 | 346.2617 | No | 366.2891 | 347.9746 | 450 | 76.947 | No
2026-10-03 | 16:00 | CXSDRI1 | 351.252 | Yes | 366.2891 | 347.9746 | 450 | 78.056 | No
2026-10-03 | 17:00 | CXSDRI1 | 317.2012 | No | 366.2891 | 347.9746 | 450 | 70.4891 | No
2026-10-03 | 18:00 | CXSDRI1 | 334.9756 | No | 366.2891 | 347.9746 | 450 | 74.439 | No
2026-10-03 | 19:00 | CXSDRI1 | 327.4199 | No | 366.2891 | 347.9746 | 450 | 72.76 | No
2026-10-03 | 20:00 | CXSDRI1 | 359.7656 | Yes | 366.2891 | 347.9746 | 450 | 79.9479 | No
2026-10-03 | 21:00 | CXSDRI1 | 338.4463 | No | 366.2891 | 347.9746 | 450 | 75.2103 | No
2026-10-03 | 22:00 | CXSDRI1 | 346.7471 | No | 366.2891 | 347.9746 | 450 | 77.0549 | No
2026-10-03 | 23:00 | CXSDRI1 | 359.9277 | Yes | 366.2891 | 347.9746 | 450 | 79.9839 | No
2026-10-04 | 0:00 | CXSDRI1 | 359.29 | Yes | 366.2891 | 347.9746 | 450 | 79.8422 | No
2026-10-04 | 1:00 | CXSDRI1 | 340.1064 | No | 366.2891 | 347.9746 | 450 | 75.5792 | No
2026-10-04 | 2:00 | CXSDRI1 | 278.8594 | No | 366.2891 | 347.9746 | 450 | 61.9688 | No
2026-10-04 | 3:00 | CXSDRI1 | 203.1982 | No | 366.2891 | 347.9746 | 450 | 45.1552 | No
2026-10-04 | 4:00 | CXSDRI1 | 160.1484 | No | 366.2891 | 347.9746 | 450 | 35.5885 | No
2026-10-04 | 5:00 | CXSDRI1 | 170.1924 | No | 366.2891 | 347.9746 | 450 | 37.8205 | No
2026-10-04 | 6:00 | CXSDRI1 | 207.3223 | No | 366.2891 | 347.9746 | 450 | 46.0716 | No
2026-10-04 | 7:00 | CXSDRI1 | 210.4727 | No | 366.2891 | 347.9746 | 450 | 46.7717 | No
2026-10-04 | 8:00 | CXSDRI1 | 282.9443 | No | 366.2891 | 347.9746 | 450 | 62.8765 | No
2026-10-04 | 9:00 | CXSDRI1 | 288.6445 | No | 366.2891 | 347.9746 | 450 | 64.1432 | No
2026-10-04 | 10:00 | CXSDRI1 | 298.1836 | No | 366.2891 | 347.9746 | 450 | 66.263 | No
2026-10-04 | 11:00 | CXSDRI1 | 321.5293 | No | 366.2891 | 347.9746 | 450 | 71.451 | No
2026-10-04 | 12:00 | CXSDRI1 | 341.5127 | No | 366.2891 | 347.9746 | 450 | 75.8917 | No
2026-10-04 | 13:00 | CXSDRI1 | 343.9746 | No | 366.2891 | 347.9746 | 450 | 76.4388 | No
2026-10-04 | 14:00 | CXSDRI1 | 322.8984 | No | 366.2891 | 347.9746 | 450 | 71.7552 | No
2026-10-04 | 15:00 | CXSDRI1 | 324.0479 | No | 366.2891 | 347.9746 | 450 | 72.0106 | No
2026-10-04 | 16:00 | CXSDRI1 | 339.4053 | No | 366.2891 | 347.9746 | 450 | 75.4234 | No
2026-10-04 | 17:00 | CXSDRI1 | 317.0332 | No | 366.2891 | 347.9746 | 450 | 70.4518 | No
2026-10-04 | 18:00 | CXSDRI1 | 316.7461 | No | 366.2891 | 347.9746 | 450 | 70.388 | No
2026-10-04 | 19:00 | CXSDRI1 | 349.6758 | Yes | 366.2891 | 347.9746 | 450 | 77.7057 | No
2026-10-04 | 20:00 | CXSDRI1 | 332.0557 | No | 366.2891 | 347.9746 | 450 | 73.7901 | No
2026-10-04 | 21:00 | CXSDRI1 | 345.5293 | No | 366.2891 | 347.9746 | 450 | 76.7843 | No
2026-10-04 | 22:00 | CXSDRI1 | 350.5889 | Yes | 366.2891 | 347.9746 | 450 | 77.9086 | No
2026-10-04 | 23:00 | CXSDRI1 | 366.2891 | Yes | 366.2891 | 347.9746 | 450 | 81.3976 | No
2026-10-05 | 0:00 | CXSDRI1 | 343.3516 | No | 366.2891 | 347.9746 | 450 | 76.3003 | No
2026-10-05 | 1:00 | CXSDRI1 | 353.7891 | Yes | 366.2891 | 347.9746 | 450 | 78.6198 | No
2026-10-05 | 2:00 | CXSDRI1 | 312.8408 | No | 366.2891 | 347.9746 | 450 | 69.5202 | No
2026-10-05 | 3:00 | CXSDRI1 | 241.1807 | No | 366.2891 | 347.9746 | 450 | 53.5957 | No
2026-10-05 | 4:00 | CXSDRI1 | 156.2021 | No | 366.2891 | 347.9746 | 450 | 34.7116 | No
2026-10-05 | 5:00 | CXSDRI1 | 154.0879 | No | 366.2891 | 347.9746 | 450 | 34.2418 | No
2026-10-05 | 6:00 | CXSDRI1 | 198.6895 | No | 366.2891 | 347.9746 | 450 | 44.1532 | No
2026-10-05 | 7:00 | CXSDRI1 | 345.7383 | No | 366.2891 | 347.9746 | 450 | 76.8307 | No
2026-10-05 | 8:00 | CXSDRI1 | 274.1904 | No | 366.2891 | 347.9746 | 450 | 60.9312 | No
2026-10-05 | 9:00 | CXSDRI1 | 308.1885 | No | 366.2891 | 347.9746 | 450 | 68.4863 | No
2026-10-05 | 10:00 | CXSDRI1 | 317.1143 | No | 366.2891 | 347.9746 | 450 | 70.4698 | No
2026-10-05 | 11:00 | CXSDRI1 | 304.0439 | No | 366.2891 | 347.9746 | 450 | 67.5653 | No
2026-10-05 | 12:00 | CXSDRI1 | 299.8496 | No | 366.2891 | 347.9746 | 450 | 66.6332 | No
2026-10-05 | 13:00 | CXSDRI1 | 340.1094 | No | 366.2891 | 347.9746 | 450 | 75.5799 | No
2026-10-05 | 14:00 | CXSDRI1 | 360.8975 | Yes | 366.2891 | 347.9746 | 450 | 80.1994 | No
2026-10-05 | 15:00 | CXSDRI1 | 325.7217 | No | 366.2891 | 347.9746 | 450 | 72.3826 | No
2026-10-05 | 16:00 | CXSDRI1 | 314.1543 | No | 366.2891 | 347.9746 | 450 | 69.8121 | No
2026-10-05 | 17:00 | CXSDRI1 | 365.0107 | Yes | 366.2891 | 347.9746 | 450 | 81.1135 | No
2026-10-05 | 18:00 | CXSDRI1 | 360.1455 | Yes | 366.2891 | 347.9746 | 450 | 80.0323 | No
2026-10-05 | 19:00 | CXSDRI1 | 345.7734 | No | 366.2891 | 347.9746 | 450 | 76.8385 | No
2026-10-05 | 20:00 | CXSDRI1 | 339.127 | No | 366.2891 | 347.9746 | 450 | 75.3615 | No
2026-10-05 | 21:00 | CXSDRI1 | 351.6074 | Yes | 366.2891 | 347.9746 | 450 | 78.135 | No
2026-10-05 | 22:00 | CXSDRI1 | 351.6162 | Yes | 366.2891 | 347.9746 | 450 | 78.1369 | No
2026-10-05 | 23:00 | CXSDRI1 | 351.3887 | Yes | 366.2891 | 347.9746 | 450 | 78.0864 | No
2026-10-03 | 0:00 | FNFGZ34B01 | 154.2529 | No | 220.4102 | 209.3896 | 225 | 68.5569 | No
2026-10-03 | 1:00 | FNFGZ34B01 | 206.0049 | No | 220.4102 | 209.3896 | 225 | 91.5577 | Yes
2026-10-03 | 2:00 | FNFGZ34B01 | 83.3311 | No | 220.4102 | 209.3896 | 225 | 37.036 | No
2026-10-03 | 3:00 | FNFGZ34B01 | 68.2646 | No | 220.4102 | 209.3896 | 225 | 30.3398 | No
2026-10-03 | 4:00 | FNFGZ34B01 | 97.0166 | No | 220.4102 | 209.3896 | 225 | 43.1185 | No
2026-10-03 | 5:00 | FNFGZ34B01 | 103.1191 | No | 220.4102 | 209.3896 | 225 | 45.8307 | No
2026-10-03 | 6:00 | FNFGZ34B01 | 192.3789 | No | 220.4102 | 209.3896 | 225 | 85.5017 | Yes
2026-10-03 | 7:00 | FNFGZ34B01 | 165.3477 | No | 220.4102 | 209.3896 | 225 | 73.4878 | No
2026-10-03 | 8:00 | FNFGZ34B01 | 188.2178 | No | 220.4102 | 209.3896 | 225 | 83.6523 | No
2026-10-03 | 9:00 | FNFGZ34B01 | 186.3008 | No | 220.4102 | 209.3896 | 225 | 82.8003 | No
2026-10-03 | 10:00 | FNFGZ34B01 | 192.9502 | No | 220.4102 | 209.3896 | 225 | 85.7556 | Yes
2026-10-03 | 11:00 | FNFGZ34B01 | 216.1689 | Yes | 220.4102 | 209.3896 | 225 | 96.0751 | Yes
2026-10-03 | 12:00 | FNFGZ34B01 | 200.0391 | No | 220.4102 | 209.3896 | 225 | 88.9062 | Yes
2026-10-03 | 13:00 | FNFGZ34B01 | 194.6465 | No | 220.4102 | 209.3896 | 225 | 86.5095 | Yes
2026-10-03 | 14:00 | FNFGZ34B01 | 219.4053 | Yes | 220.4102 | 209.3896 | 225 | 97.5135 | Yes
2026-10-03 | 15:00 | FNFGZ34B01 | 192.3281 | No | 220.4102 | 209.3896 | 225 | 85.4792 | Yes
2026-10-03 | 16:00 | FNFGZ34B01 | 163.5488 | No | 220.4102 | 209.3896 | 225 | 72.6884 | No
2026-10-03 | 17:00 | FNFGZ34B01 | 164.5 | No | 220.4102 | 209.3896 | 225 | 73.1111 | No
2026-10-03 | 18:00 | FNFGZ34B01 | 206.2627 | No | 220.4102 | 209.3896 | 225 | 91.6723 | Yes
2026-10-03 | 19:00 | FNFGZ34B01 | 220.4102 | Yes | 220.4102 | 209.3896 | 225 | 97.9601 | Yes
2026-10-03 | 20:00 | FNFGZ34B01 | 216.583 | Yes | 220.4102 | 209.3896 | 225 | 96.2591 | Yes
2026-10-03 | 21:00 | FNFGZ34B01 | 214.4795 | Yes | 220.4102 | 209.3896 | 225 | 95.3242 | Yes
2026-10-03 | 22:00 | FNFGZ34B01 | 209.499 | Yes | 220.4102 | 209.3896 | 225 | 93.1107 | Yes
2026-10-03 | 23:00 | FNFGZ34B01 | 209.5039 | Yes | 220.4102 | 209.3896 | 225 | 93.1128 | Yes
2026-10-04 | 0:00 | FNFGZ34B01 | 164.3271 | No | 220.4102 | 209.3896 | 225 | 73.0343 | No
2026-10-04 | 1:00 | FNFGZ34B01 | 155.2578 | No | 220.4102 | 209.3896 | 225 | 69.0035 | No
2026-10-04 | 2:00 | FNFGZ34B01 | 97.707 | No | 220.4102 | 209.3896 | 225 | 43.4253 | No
2026-10-04 | 3:00 | FNFGZ34B01 | 99.5977 | No | 220.4102 | 209.3896 | 225 | 44.2656 | No
2026-10-04 | 4:00 | FNFGZ34B01 | 67.5664 | No | 220.4102 | 209.3896 | 225 | 30.0295 | No
2026-10-04 | 5:00 | FNFGZ34B01 | 110.5107 | No | 220.4102 | 209.3896 | 225 | 49.1159 | No
2026-10-04 | 6:00 | FNFGZ34B01 | 121.9941 | No | 220.4102 | 209.3896 | 225 | 54.2196 | No
2026-10-04 | 7:00 | FNFGZ34B01 | 176.001 | No | 220.4102 | 209.3896 | 225 | 78.2227 | No
2026-10-04 | 8:00 | FNFGZ34B01 | 203.792 | No | 220.4102 | 209.3896 | 225 | 90.5742 | Yes
2026-10-04 | 9:00 | FNFGZ34B01 | 211.6611 | Yes | 220.4102 | 209.3896 | 225 | 94.0716 | Yes
2026-10-04 | 10:00 | FNFGZ34B01 | 200.6758 | No | 220.4102 | 209.3896 | 225 | 89.1892 | Yes
2026-10-04 | 11:00 | FNFGZ34B01 | 207.6338 | No | 220.4102 | 209.3896 | 225 | 92.2817 | Yes
2026-10-04 | 12:00 | FNFGZ34B01 | 190.5518 | No | 220.4102 | 209.3896 | 225 | 84.6897 | No
2026-10-04 | 13:00 | FNFGZ34B01 | 202.7803 | No | 220.4102 | 209.3896 | 225 | 90.1246 | Yes
2026-10-04 | 14:00 | FNFGZ34B01 | 212.2666 | Yes | 220.4102 | 209.3896 | 225 | 94.3407 | Yes
2026-10-04 | 15:00 | FNFGZ34B01 | 205.1836 | No | 220.4102 | 209.3896 | 225 | 91.1927 | Yes
2026-10-04 | 16:00 | FNFGZ34B01 | 171.8848 | No | 220.4102 | 209.3896 | 225 | 76.3932 | No
2026-10-04 | 17:00 | FNFGZ34B01 | 215.957 | Yes | 220.4102 | 209.3896 | 225 | 95.9809 | Yes
2026-10-04 | 18:00 | FNFGZ34B01 | 197.7314 | No | 220.4102 | 209.3896 | 225 | 87.8806 | Yes
2026-10-04 | 19:00 | FNFGZ34B01 | 217.1787 | Yes | 220.4102 | 209.3896 | 225 | 96.5239 | Yes
2026-10-04 | 20:00 | FNFGZ34B01 | 200.2021 | No | 220.4102 | 209.3896 | 225 | 88.9787 | Yes
2026-10-04 | 21:00 | FNFGZ34B01 | 202.6191 | No | 220.4102 | 209.3896 | 225 | 90.053 | Yes
2026-10-04 | 22:00 | FNFGZ34B01 | 205.3975 | No | 220.4102 | 209.3896 | 225 | 91.2878 | Yes
2026-10-04 | 23:00 | FNFGZ34B01 | 219.4863 | Yes | 220.4102 | 209.3896 | 225 | 97.5495 | Yes
2026-10-05 | 0:00 | FNFGZ34B01 | 173.4385 | No | 220.4102 | 209.3896 | 225 | 77.0838 | No
2026-10-05 | 1:00 | FNFGZ34B01 | 212.167 | Yes | 220.4102 | 209.3896 | 225 | 94.2964 | Yes
2026-10-05 | 2:00 | FNFGZ34B01 | 102.1582 | No | 220.4102 | 209.3896 | 225 | 45.4036 | No
2026-10-05 | 3:00 | FNFGZ34B01 | 77.127 | No | 220.4102 | 209.3896 | 225 | 34.2786 | No
2026-10-05 | 4:00 | FNFGZ34B01 | 94.3584 | No | 220.4102 | 209.3896 | 225 | 41.9371 | No
2026-10-05 | 5:00 | FNFGZ34B01 | 109.7383 | No | 220.4102 | 209.3896 | 225 | 48.7726 | No
2026-10-05 | 6:00 | FNFGZ34B01 | 135.4395 | No | 220.4102 | 209.3896 | 225 | 60.1953 | No
2026-10-05 | 7:00 | FNFGZ34B01 | 186.418 | No | 220.4102 | 209.3896 | 225 | 82.8524 | No
2026-10-05 | 8:00 | FNFGZ34B01 | 155.8428 | No | 220.4102 | 209.3896 | 225 | 69.2635 | No
2026-10-05 | 9:00 | FNFGZ34B01 | 194.0898 | No | 220.4102 | 209.3896 | 225 | 86.2622 | Yes
2026-10-05 | 10:00 | FNFGZ34B01 | 182.1348 | No | 220.4102 | 209.3896 | 225 | 80.9488 | No
2026-10-05 | 11:00 | FNFGZ34B01 | 188.8818 | No | 220.4102 | 209.3896 | 225 | 83.9475 | No
2026-10-05 | 12:00 | FNFGZ34B01 | 212.5957 | Yes | 220.4102 | 209.3896 | 225 | 94.487 | Yes
2026-10-05 | 13:00 | FNFGZ34B01 | 194.3418 | No | 220.4102 | 209.3896 | 225 | 86.3741 | Yes
2026-10-05 | 14:00 | FNFGZ34B01 | 202.1523 | No | 220.4102 | 209.3896 | 225 | 89.8455 | Yes
2026-10-05 | 15:00 | FNFGZ34B01 | 210.3916 | Yes | 220.4102 | 209.3896 | 225 | 93.5074 | Yes
2026-10-05 | 16:00 | FNFGZ34B01 | 216.8555 | Yes | 220.4102 | 209.3896 | 225 | 96.3802 | Yes
2026-10-05 | 17:00 | FNFGZ34B01 | 217.9971 | Yes | 220.4102 | 209.3896 | 225 | 96.8876 | Yes
2026-10-05 | 18:00 | FNFGZ34B01 | 171.4932 | No | 220.4102 | 209.3896 | 225 | 76.2192 | No
2026-10-05 | 19:00 | FNFGZ34B01 | 190.9219 | No | 220.4102 | 209.3896 | 225 | 84.8542 | No
2026-10-05 | 20:00 | FNFGZ34B01 | 204.96 | No | 220.4102 | 209.3896 | 225 | 91.0933 | Yes
2026-10-05 | 21:00 | FNFGZ34B01 | 186.0703 | No | 220.4102 | 209.3896 | 225 | 82.6979 | No
2026-10-05 | 22:00 | FNFGZ34B01 | 191.8203 | No | 220.4102 | 209.3896 | 225 | 85.2535 | Yes
2026-10-05 | 23:00 | FNFGZ34B01 | 206.2051 | No | 220.4102 | 209.3896 | 225 | 91.6467 | Yes
2026-10-03 | 0:00 | NOHTA28B02 | 355.1191 | No | 441.0039 | 418.9537 | 450 | 78.9154 | No
2026-10-03 | 1:00 | NOHTA28B02 | 290.5342 | No | 441.0039 | 418.9537 | 450 | 64.5632 | No
2026-10-03 | 2:00 | NOHTA28B02 | 212.4141 | No | 441.0039 | 418.9537 | 450 | 47.2031 | No
2026-10-03 | 3:00 | NOHTA28B02 | 210.0303 | No | 441.0039 | 418.9537 | 450 | 46.6734 | No
2026-10-03 | 4:00 | NOHTA28B02 | 244.4473 | No | 441.0039 | 418.9537 | 450 | 54.3216 | No
2026-10-03 | 5:00 | NOHTA28B02 | 205.5107 | No | 441.0039 | 418.9537 | 450 | 45.6691 | No
2026-10-03 | 6:00 | NOHTA28B02 | 292.1348 | No | 441.0039 | 418.9537 | 450 | 64.9188 | No
2026-10-03 | 7:00 | NOHTA28B02 | 371.9902 | No | 441.0039 | 418.9537 | 450 | 82.6645 | No
2026-10-03 | 8:00 | NOHTA28B02 | 362.1016 | No | 441.0039 | 418.9537 | 450 | 80.467 | No
2026-10-03 | 9:00 | NOHTA28B02 | 348.4619 | No | 441.0039 | 418.9537 | 450 | 77.436 | No
2026-10-03 | 10:00 | NOHTA28B02 | 346.7852 | No | 441.0039 | 418.9537 | 450 | 77.0634 | No
2026-10-03 | 11:00 | NOHTA28B02 | 391.1465 | No | 441.0039 | 418.9537 | 450 | 86.9214 | Yes
2026-10-03 | 12:00 | NOHTA28B02 | 383.8896 | No | 441.0039 | 418.9537 | 450 | 85.3088 | Yes
2026-10-03 | 13:00 | NOHTA28B02 | 399.4277 | No | 441.0039 | 418.9537 | 450 | 88.7617 | Yes
2026-10-03 | 14:00 | NOHTA28B02 | 435.0049 | Yes | 441.0039 | 418.9537 | 450 | 96.6678 | Yes
2026-10-03 | 15:00 | NOHTA28B02 | 422.8916 | Yes | 441.0039 | 418.9537 | 450 | 93.9759 | Yes
2026-10-03 | 16:00 | NOHTA28B02 | 360.9482 | No | 441.0039 | 418.9537 | 450 | 80.2107 | No
2026-10-03 | 17:00 | NOHTA28B02 | 376.9736 | No | 441.0039 | 418.9537 | 450 | 83.7719 | No
2026-10-03 | 18:00 | NOHTA28B02 | 407.335 | No | 441.0039 | 418.9537 | 450 | 90.5189 | Yes
2026-10-03 | 19:00 | NOHTA28B02 | 431.2939 | Yes | 441.0039 | 418.9537 | 450 | 95.8431 | Yes
2026-10-03 | 20:00 | NOHTA28B02 | 438.9072 | Yes | 441.0039 | 418.9537 | 450 | 97.5349 | Yes
2026-10-03 | 21:00 | NOHTA28B02 | 426.1152 | Yes | 441.0039 | 418.9537 | 450 | 94.6923 | Yes
2026-10-03 | 22:00 | NOHTA28B02 | 436.1387 | Yes | 441.0039 | 418.9537 | 450 | 96.9197 | Yes
2026-10-03 | 23:00 | NOHTA28B02 | 407.3105 | No | 441.0039 | 418.9537 | 450 | 90.5135 | Yes
2026-10-04 | 0:00 | NOHTA28B02 | 381.0498 | No | 441.0039 | 418.9537 | 450 | 84.6777 | No
2026-10-04 | 1:00 | NOHTA28B02 | 251.9258 | No | 441.0039 | 418.9537 | 450 | 55.9835 | No
2026-10-04 | 2:00 | NOHTA28B02 | 263.0732 | No | 441.0039 | 418.9537 | 450 | 58.4607 | No
2026-10-04 | 3:00 | NOHTA28B02 | 177.5332 | No | 441.0039 | 418.9537 | 450 | 39.4518 | No
2026-10-04 | 4:00 | NOHTA28B02 | 188.6846 | No | 441.0039 | 418.9537 | 450 | 41.9299 | No
2026-10-04 | 5:00 | NOHTA28B02 | 236.917 | No | 441.0039 | 418.9537 | 450 | 52.6482 | No
2026-10-04 | 6:00 | NOHTA28B02 | 344.1943 | No | 441.0039 | 418.9537 | 450 | 76.4876 | No
2026-10-04 | 7:00 | NOHTA28B02 | 392.3926 | No | 441.0039 | 418.9537 | 450 | 87.1984 | Yes
2026-10-04 | 8:00 | NOHTA28B02 | 386.0273 | No | 441.0039 | 418.9537 | 450 | 85.7839 | Yes
2026-10-04 | 9:00 | NOHTA28B02 | 346.5283 | No | 441.0039 | 418.9537 | 450 | 77.0063 | No
2026-10-04 | 10:00 | NOHTA28B02 | 307.4863 | No | 441.0039 | 418.9537 | 450 | 68.3303 | No
2026-10-04 | 11:00 | NOHTA28B02 | 347.9932 | No | 441.0039 | 418.9537 | 450 | 77.3318 | No
2026-10-04 | 12:00 | NOHTA28B02 | 363.3281 | No | 441.0039 | 418.9537 | 450 | 80.7396 | No
2026-10-04 | 13:00 | NOHTA28B02 | 365.585 | No | 441.0039 | 418.9537 | 450 | 81.2411 | No
2026-10-04 | 14:00 | NOHTA28B02 | 439.5693 | Yes | 441.0039 | 418.9537 | 450 | 97.6821 | Yes
2026-10-04 | 15:00 | NOHTA28B02 | 405.1895 | No | 441.0039 | 418.9537 | 450 | 90.0421 | Yes
2026-10-04 | 16:00 | NOHTA28B02 | 376.874 | No | 441.0039 | 418.9537 | 450 | 83.7498 | No
2026-10-04 | 17:00 | NOHTA28B02 | 386.5811 | No | 441.0039 | 418.9537 | 450 | 85.9069 | Yes
2026-10-04 | 18:00 | NOHTA28B02 | 421.1074 | Yes | 441.0039 | 418.9537 | 450 | 93.5794 | Yes
2026-10-04 | 19:00 | NOHTA28B02 | 427.5186 | Yes | 441.0039 | 418.9537 | 450 | 95.0041 | Yes
2026-10-04 | 20:00 | NOHTA28B02 | 424.6826 | Yes | 441.0039 | 418.9537 | 450 | 94.3739 | Yes
2026-10-04 | 21:00 | NOHTA28B02 | 440.0312 | Yes | 441.0039 | 418.9537 | 450 | 97.7847 | Yes
2026-10-04 | 22:00 | NOHTA28B02 | 420.5713 | Yes | 441.0039 | 418.9537 | 450 | 93.4603 | Yes
2026-10-04 | 23:00 | NOHTA28B02 | 406.876 | No | 441.0039 | 418.9537 | 450 | 90.4169 | Yes
2026-10-05 | 0:00 | NOHTA28B02 | 369.2354 | No | 441.0039 | 418.9537 | 450 | 82.0523 | No
2026-10-05 | 1:00 | NOHTA28B02 | 271.2021 | No | 441.0039 | 418.9537 | 450 | 60.2671 | No
2026-10-05 | 2:00 | NOHTA28B02 | 251.7891 | No | 441.0039 | 418.9537 | 450 | 55.9531 | No
2026-10-05 | 3:00 | NOHTA28B02 | 160.999 | No | 441.0039 | 418.9537 | 450 | 35.7776 | No
2026-10-05 | 4:00 | NOHTA28B02 | 159.6367 | No | 441.0039 | 418.9537 | 450 | 35.4748 | No
2026-10-05 | 5:00 | NOHTA28B02 | 215.7109 | No | 441.0039 | 418.9537 | 450 | 47.9358 | No
2026-10-05 | 6:00 | NOHTA28B02 | 382.1094 | No | 441.0039 | 418.9537 | 450 | 84.9132 | No
2026-10-05 | 7:00 | NOHTA28B02 | 358.3398 | No | 441.0039 | 418.9537 | 450 | 79.6311 | No
2026-10-05 | 8:00 | NOHTA28B02 | 375.8906 | No | 441.0039 | 418.9537 | 450 | 83.5312 | No
2026-10-05 | 9:00 | NOHTA28B02 | 372.5684 | No | 441.0039 | 418.9537 | 450 | 82.793 | No
2026-10-05 | 10:00 | NOHTA28B02 | 419.7373 | Yes | 441.0039 | 418.9537 | 450 | 93.275 | Yes
2026-10-05 | 11:00 | NOHTA28B02 | 385.8018 | No | 441.0039 | 418.9537 | 450 | 85.7337 | Yes
2026-10-05 | 12:00 | NOHTA28B02 | 352.2412 | No | 441.0039 | 418.9537 | 450 | 78.2758 | No
2026-10-05 | 13:00 | NOHTA28B02 | 386.5566 | No | 441.0039 | 418.9537 | 450 | 85.9015 | Yes
2026-10-05 | 14:00 | NOHTA28B02 | 441.0039 | Yes | 441.0039 | 418.9537 | 450 | 98.0009 | Yes
2026-10-05 | 15:00 | NOHTA28B02 | 431.7246 | Yes | 441.0039 | 418.9537 | 450 | 95.9388 | Yes
2026-10-05 | 16:00 | NOHTA28B02 | 398.8896 | No | 441.0039 | 418.9537 | 450 | 88.6421 | Yes
2026-10-05 | 17:00 | NOHTA28B02 | 395.9424 | No | 441.0039 | 418.9537 | 450 | 87.9872 | Yes
2026-10-05 | 18:00 | NOHTA28B02 | 406.0107 | No | 441.0039 | 418.9537 | 450 | 90.2246 | Yes
2026-10-05 | 19:00 | NOHTA28B02 | 414.6904 | No | 441.0039 | 418.9537 | 450 | 92.1534 | Yes
2026-10-05 | 20:00 | NOHTA28B02 | 403.7891 | No | 441.0039 | 418.9537 | 450 | 89.7309 | Yes
2026-10-05 | 21:00 | NOHTA28B02 | 421.9805 | Yes | 441.0039 | 418.9537 | 450 | 93.7734 | Yes
2026-10-05 | 22:00 | NOHTA28B02 | 420.4873 | Yes | 441.0039 | 418.9537 | 450 | 93.4416 | Yes
2026-10-05 | 23:00 | NOHTA28B02 | 382.2832 | No | 441.0039 | 418.9537 | 450 | 84.9518 | No
2026-10-03 | 0:00 | CMMDN74B01 | 206.172 | No | 264.954 | 251.7063 | 525 | 39.2709 | No
2026-10-03 | 1:00 | CMMDN74B01 | 206.985 | No | 264.954 | 251.7063 | 525 | 39.4257 | No
2026-10-03 | 2:00 | CMMDN74B01 | 129.781 | No | 264.954 | 251.7063 | 525 | 24.7202 | No
2026-10-03 | 3:00 | CMMDN74B01 | 124.045 | No | 264.954 | 251.7063 | 525 | 23.6276 | No
2026-10-03 | 4:00 | CMMDN74B01 | 71.777 | No | 264.954 | 251.7063 | 525 | 13.6718 | No
2026-10-03 | 5:00 | CMMDN74B01 | 130.688 | No | 264.954 | 251.7063 | 525 | 24.893 | No
2026-10-03 | 6:00 | CMMDN74B01 | 186.284 | No | 264.954 | 251.7063 | 525 | 35.4827 | No
2026-10-03 | 7:00 | CMMDN74B01 | 223.025 | No | 264.954 | 251.7063 | 525 | 42.481 | No
2026-10-03 | 8:00 | CMMDN74B01 | 234.979 | No | 264.954 | 251.7063 | 525 | 44.7579 | No
2026-10-03 | 9:00 | CMMDN74B01 | 252.977 | Yes | 264.954 | 251.7063 | 525 | 48.1861 | No
2026-10-03 | 10:00 | CMMDN74B01 | 235.53 | No | 264.954 | 251.7063 | 525 | 44.8629 | No
2026-10-03 | 11:00 | CMMDN74B01 | 243.495 | No | 264.954 | 251.7063 | 525 | 46.38 | No
2026-10-03 | 12:00 | CMMDN74B01 | 242.693 | No | 264.954 | 251.7063 | 525 | 46.2272 | No
2026-10-03 | 13:00 | CMMDN74B01 | 231.136 | No | 264.954 | 251.7063 | 525 | 44.0259 | No
2026-10-03 | 14:00 | CMMDN74B01 | 235.934 | No | 264.954 | 251.7063 | 525 | 44.9398 | No
2026-10-03 | 16:00 | CMMDN74B01 | 189.43 | No | 264.954 | 251.7063 | 525 | 36.0819 | No
2026-10-03 | 17:00 | CMMDN74B01 | 230.383 | No | 264.954 | 251.7063 | 525 | 43.8825 | No
2026-10-03 | 18:00 | CMMDN74B01 | 258.663 | Yes | 264.954 | 251.7063 | 525 | 49.2691 | No
2026-10-03 | 19:00 | CMMDN74B01 | 238.772 | No | 264.954 | 251.7063 | 525 | 45.4804 | No
2026-10-03 | 20:00 | CMMDN74B01 | 247.576 | No | 264.954 | 251.7063 | 525 | 47.1573 | No
2026-10-03 | 21:00 | CMMDN74B01 | 246.336 | No | 264.954 | 251.7063 | 525 | 46.9211 | No
2026-10-03 | 22:00 | CMMDN74B01 | 251.98 | Yes | 264.954 | 251.7063 | 525 | 47.9962 | No
2026-10-03 | 23:00 | CMMDN74B01 | 248.194 | No | 264.954 | 251.7063 | 525 | 47.275 | No
2026-10-04 | 0:00 | CMMDN74B01 | 209.228 | No | 264.954 | 251.7063 | 525 | 39.853 | No
2026-10-04 | 1:00 | CMMDN74B01 | 166.525 | No | 264.954 | 251.7063 | 525 | 31.719 | No
2026-10-04 | 2:00 | CMMDN74B01 | 153.404 | No | 264.954 | 251.7063 | 525 | 29.2198 | No
2026-10-04 | 3:00 | CMMDN74B01 | 69.723 | No | 264.954 | 251.7063 | 525 | 13.2806 | No
2026-10-04 | 4:00 | CMMDN74B01 | 122.433 | No | 264.954 | 251.7063 | 525 | 23.3206 | No
2026-10-04 | 5:00 | CMMDN74B01 | 137.343 | No | 264.954 | 251.7063 | 525 | 26.1606 | No
2026-10-04 | 6:00 | CMMDN74B01 | 156.128 | No | 264.954 | 251.7063 | 525 | 29.7387 | No
2026-10-04 | 7:00 | CMMDN74B01 | 200.219 | No | 264.954 | 251.7063 | 525 | 38.137 | No
2026-10-04 | 8:00 | CMMDN74B01 | 222.615 | No | 264.954 | 251.7063 | 525 | 42.4029 | No
2026-10-04 | 9:00 | CMMDN74B01 | 245.336 | No | 264.954 | 251.7063 | 525 | 46.7307 | No
2026-10-04 | 10:00 | CMMDN74B01 | 219.553 | No | 264.954 | 251.7063 | 525 | 41.8196 | No
2026-10-04 | 11:00 | CMMDN74B01 | 245.229 | No | 264.954 | 251.7063 | 525 | 46.7103 | No
2026-10-04 | 12:00 | CMMDN74B01 | 231.796 | No | 264.954 | 251.7063 | 525 | 44.1516 | No
2026-10-04 | 13:00 | CMMDN74B01 | 234.967 | No | 264.954 | 251.7063 | 525 | 44.7556 | No
2026-10-04 | 14:00 | CMMDN74B01 | 245.893 | No | 264.954 | 251.7063 | 525 | 46.8368 | No
2026-10-04 | 15:00 | CMMDN74B01 | 244.837 | No | 264.954 | 251.7063 | 525 | 46.6356 | No
2026-10-04 | 16:00 | CMMDN74B01 | 234.636 | No | 264.954 | 251.7063 | 525 | 44.6926 | No
2026-10-04 | 17:00 | CMMDN74B01 | 230.817 | No | 264.954 | 251.7063 | 525 | 43.9651 | No
2026-10-04 | 18:00 | CMMDN74B01 | 242.74 | No | 264.954 | 251.7063 | 525 | 46.2362 | No
2026-10-04 | 19:00 | CMMDN74B01 | 257.556 | Yes | 264.954 | 251.7063 | 525 | 49.0583 | No
2026-10-04 | 20:00 | CMMDN74B01 | 263.615 | Yes | 264.954 | 251.7063 | 525 | 50.2124 | No
2026-10-04 | 21:00 | CMMDN74B01 | 249.353 | No | 264.954 | 251.7063 | 525 | 47.4958 | No
2026-10-04 | 22:00 | CMMDN74B01 | 262.604 | Yes | 264.954 | 251.7063 | 525 | 50.0198 | No
2026-10-04 | 23:00 | CMMDN74B01 | 221.354 | No | 264.954 | 251.7063 | 525 | 42.1627 | No
2026-10-05 | 0:00 | CMMDN74B01 | 206.446 | No | 264.954 | 251.7063 | 525 | 39.323 | No
2026-10-05 | 1:00 | CMMDN74B01 | 189.683 | No | 264.954 | 251.7063 | 525 | 36.1301 | No
2026-10-05 | 2:00 | CMMDN74B01 | 166.507 | No | 264.954 | 251.7063 | 525 | 31.7156 | No
2026-10-05 | 3:00 | CMMDN74B01 | 133.953 | No | 264.954 | 251.7063 | 525 | 25.5149 | No
2026-10-05 | 4:00 | CMMDN74B01 | 151.803 | No | 264.954 | 251.7063 | 525 | 28.9149 | No
2026-10-05 | 5:00 | CMMDN74B01 | 133.225 | No | 264.954 | 251.7063 | 525 | 25.3762 | No
2026-10-05 | 6:00 | CMMDN74B01 | 169.574 | No | 264.954 | 251.7063 | 525 | 32.2998 | No
2026-10-05 | 7:00 | CMMDN74B01 | 235.895 | No | 264.954 | 251.7063 | 525 | 44.9324 | No
2026-10-05 | 8:00 | CMMDN74B01 | 222.765 | No | 264.954 | 251.7063 | 525 | 42.4314 | No
2026-10-05 | 9:00 | CMMDN74B01 | 256.107 | Yes | 264.954 | 251.7063 | 525 | 48.7823 | No
2026-10-05 | 10:00 | CMMDN74B01 | 231.332 | No | 264.954 | 251.7063 | 525 | 44.0632 | No
2026-10-05 | 11:00 | CMMDN74B01 | 261.909 | Yes | 264.954 | 251.7063 | 525 | 49.8874 | No
2026-10-05 | 12:00 | CMMDN74B01 | 246.857 | No | 264.954 | 251.7063 | 525 | 47.0204 | No
2026-10-05 | 13:00 | CMMDN74B01 | 264.954 | Yes | 264.954 | 251.7063 | 525 | 50.4674 | No
2026-10-05 | 14:00 | CMMDN74B01 | 252.739 | Yes | 264.954 | 251.7063 | 525 | 48.1408 | No
2026-10-05 | 15:00 | CMMDN74B01 | 256.322 | Yes | 264.954 | 251.7063 | 525 | 48.8232 | No
2026-10-05 | 16:00 | CMMDN74B01 | 230.171 | No | 264.954 | 251.7063 | 525 | 43.8421 | No
2026-10-05 | 17:00 | CMMDN74B01 | 236.06 | No | 264.954 | 251.7063 | 525 | 44.9638 | No
2026-10-05 | 18:00 | CMMDN74B01 | 257.988 | Yes | 264.954 | 251.7063 | 525 | 49.1406 | No
2026-10-05 | 19:00 | CMMDN74B01 | 259.063 | Yes | 264.954 | 251.7063 | 525 | 49.3453 | No
2026-10-05 | 20:00 | CMMDN74B01 | 261.453 | Yes | 264.954 | 251.7063 | 525 | 49.8006 | No
2026-10-05 | 21:00 | CMMDN74B01 | 261.6 | Yes | 264.954 | 251.7063 | 525 | 49.8286 | No
2026-10-05 | 22:00 | CMMDN74B01 | 258.44 | Yes | 264.954 | 251.7063 | 525 | 49.2267 | No
2026-10-05 | 23:00 | CMMDN74B01 | 243.228 | No | 264.954 | 251.7063 | 525 | 46.3291 | No
2026-10-03 | 0:00 | BMBNC54B01 | 207.358 | No | 225.665 | 214.3818 | 225 | 92.1591 | Yes
2026-10-03 | 1:00 | BMBNC54B01 | 120.655 | No | 225.665 | 214.3818 | 225 | 53.6244 | No
2026-10-03 | 2:00 | BMBNC54B01 | 109.251 | No | 225.665 | 214.3818 | 225 | 48.556 | No
2026-10-03 | 3:00 | BMBNC54B01 | 143.57 | No | 225.665 | 214.3818 | 225 | 63.8089 | No
2026-10-03 | 4:00 | BMBNC54B01 | 107.17 | No | 225.665 | 214.3818 | 225 | 47.6311 | No
2026-10-03 | 5:00 | BMBNC54B01 | 110.228 | No | 225.665 | 214.3818 | 225 | 48.9902 | No
2026-10-03 | 6:00 | BMBNC54B01 | 150.561 | No | 225.665 | 214.3818 | 225 | 66.916 | No
2026-10-03 | 7:00 | BMBNC54B01 | 183.494 | No | 225.665 | 214.3818 | 225 | 81.5529 | No
2026-10-03 | 8:00 | BMBNC54B01 | 225.355 | Yes | 225.665 | 214.3818 | 225 | 100.1578 | Yes
2026-10-03 | 9:00 | BMBNC54B01 | 215.532 | Yes | 225.665 | 214.3818 | 225 | 95.792 | Yes
2026-10-03 | 10:00 | BMBNC54B01 | 192.428 | No | 225.665 | 214.3818 | 225 | 85.5236 | Yes
2026-10-03 | 11:00 | BMBNC54B01 | 182.337 | No | 225.665 | 214.3818 | 225 | 81.0387 | No
2026-10-03 | 12:00 | BMBNC54B01 | 179.43 | No | 225.665 | 214.3818 | 225 | 79.7467 | No
2026-10-03 | 13:00 | BMBNC54B01 | 203.649 | No | 225.665 | 214.3818 | 225 | 90.5107 | Yes
2026-10-03 | 14:00 | BMBNC54B01 | 200.138 | No | 225.665 | 214.3818 | 225 | 88.9502 | Yes
2026-10-03 | 15:00 | BMBNC54B01 | 184.045 | No | 225.665 | 214.3818 | 225 | 81.7978 | No
2026-10-03 | 16:00 | BMBNC54B01 | 224.569 | Yes | 225.665 | 214.3818 | 225 | 99.8084 | Yes
2026-10-03 | 17:00 | BMBNC54B01 | 188.171 | No | 225.665 | 214.3818 | 225 | 83.6316 | No
2026-10-03 | 18:00 | BMBNC54B01 | 199.606 | No | 225.665 | 214.3818 | 225 | 88.7138 | Yes
2026-10-03 | 19:00 | BMBNC54B01 | 205.504 | No | 225.665 | 214.3818 | 225 | 91.3351 | Yes
2026-10-03 | 20:00 | BMBNC54B01 | 202.148 | No | 225.665 | 214.3818 | 225 | 89.8436 | Yes
2026-10-03 | 21:00 | BMBNC54B01 | 191.598 | No | 225.665 | 214.3818 | 225 | 85.1547 | Yes
2026-10-03 | 22:00 | BMBNC54B01 | 188.354 | No | 225.665 | 214.3818 | 225 | 83.7129 | No
2026-10-03 | 23:00 | BMBNC54B01 | 222.219 | Yes | 225.665 | 214.3818 | 225 | 98.764 | Yes
2026-10-04 | 0:00 | BMBNC54B01 | 224.189 | Yes | 225.665 | 214.3818 | 225 | 99.6396 | Yes
2026-10-04 | 1:00 | BMBNC54B01 | 224.94 | Yes | 225.665 | 214.3818 | 225 | 99.9733 | Yes
2026-10-04 | 2:00 | BMBNC54B01 | 105.199 | No | 225.665 | 214.3818 | 225 | 46.7551 | No
2026-10-04 | 3:00 | BMBNC54B01 | 73.239 | No | 225.665 | 214.3818 | 225 | 32.5507 | No
2026-10-04 | 4:00 | BMBNC54B01 | 90.684 | No | 225.665 | 214.3818 | 225 | 40.304 | No
2026-10-04 | 5:00 | BMBNC54B01 | 109.045 | No | 225.665 | 214.3818 | 225 | 48.4644 | No
2026-10-04 | 6:00 | BMBNC54B01 | 152.868 | No | 225.665 | 214.3818 | 225 | 67.9413 | No
2026-10-04 | 7:00 | BMBNC54B01 | 193.679 | No | 225.665 | 214.3818 | 225 | 86.0796 | Yes
2026-10-04 | 8:00 | BMBNC54B01 | 156.702 | No | 225.665 | 214.3818 | 225 | 69.6453 | No
2026-10-04 | 9:00 | BMBNC54B01 | 181.209 | No | 225.665 | 214.3818 | 225 | 80.5373 | No
2026-10-04 | 10:00 | BMBNC54B01 | 159.875 | No | 225.665 | 214.3818 | 225 | 71.0556 | No
2026-10-04 | 11:00 | BMBNC54B01 | 180.269 | No | 225.665 | 214.3818 | 225 | 80.1196 | No
2026-10-04 | 12:00 | BMBNC54B01 | 175.954 | No | 225.665 | 214.3818 | 225 | 78.2018 | No
2026-10-04 | 13:00 | BMBNC54B01 | 209.121 | No | 225.665 | 214.3818 | 225 | 92.9427 | Yes
2026-10-04 | 14:00 | BMBNC54B01 | 207.232 | No | 225.665 | 214.3818 | 225 | 92.1031 | Yes
2026-10-04 | 15:00 | BMBNC54B01 | 183.338 | No | 225.665 | 214.3818 | 225 | 81.4836 | No
2026-10-04 | 16:00 | BMBNC54B01 | 195.547 | No | 225.665 | 214.3818 | 225 | 86.9098 | Yes
2026-10-04 | 17:00 | BMBNC54B01 | 180.076 | No | 225.665 | 214.3818 | 225 | 80.0338 | No
2026-10-04 | 18:00 | BMBNC54B01 | 192.964 | No | 225.665 | 214.3818 | 225 | 85.7618 | Yes
2026-10-04 | 19:00 | BMBNC54B01 | 206.719 | No | 225.665 | 214.3818 | 225 | 91.8751 | Yes
2026-10-04 | 20:00 | BMBNC54B01 | 222.946 | Yes | 225.665 | 214.3818 | 225 | 99.0871 | Yes
2026-10-04 | 21:00 | BMBNC54B01 | 193.401 | No | 225.665 | 214.3818 | 225 | 85.956 | Yes
2026-10-04 | 22:00 | BMBNC54B01 | 214.395 | Yes | 225.665 | 214.3818 | 225 | 95.2867 | Yes
2026-10-04 | 23:00 | BMBNC54B01 | 223.093 | Yes | 225.665 | 214.3818 | 225 | 99.1524 | Yes
2026-10-05 | 0:00 | BMBNC54B01 | 225.665 | Yes | 225.665 | 214.3818 | 225 | 100.2956 | Yes
2026-10-05 | 1:00 | BMBNC54B01 | 137.514 | No | 225.665 | 214.3818 | 225 | 61.1173 | No
2026-10-05 | 2:00 | BMBNC54B01 | 161.808 | No | 225.665 | 214.3818 | 225 | 71.9147 | No
2026-10-05 | 3:00 | BMBNC54B01 | 105.092 | No | 225.665 | 214.3818 | 225 | 46.7076 | No
2026-10-05 | 4:00 | BMBNC54B01 | 143.52 | No | 225.665 | 214.3818 | 225 | 63.7867 | No
2026-10-05 | 5:00 | BMBNC54B01 | 105.715 | No | 225.665 | 214.3818 | 225 | 46.9844 | No
2026-10-05 | 6:00 | BMBNC54B01 | 101.496 | No | 225.665 | 214.3818 | 225 | 45.1093 | No
2026-10-05 | 7:00 | BMBNC54B01 | 147.244 | No | 225.665 | 214.3818 | 225 | 65.4418 | No
2026-10-05 | 8:00 | BMBNC54B01 | 221.815 | Yes | 225.665 | 214.3818 | 225 | 98.5844 | Yes
2026-10-05 | 9:00 | BMBNC54B01 | 225.28 | Yes | 225.665 | 214.3818 | 225 | 100.1244 | Yes
2026-10-05 | 10:00 | BMBNC54B01 | 192.132 | No | 225.665 | 214.3818 | 225 | 85.392 | Yes
2026-10-05 | 11:00 | BMBNC54B01 | 166.854 | No | 225.665 | 214.3818 | 225 | 74.1573 | No
2026-10-05 | 12:00 | BMBNC54B01 | 160.69 | No | 225.665 | 214.3818 | 225 | 71.4178 | No
2026-10-05 | 13:00 | BMBNC54B01 | 202.129 | No | 225.665 | 214.3818 | 225 | 89.8351 | Yes
2026-10-05 | 14:00 | BMBNC54B01 | 180.36 | No | 225.665 | 214.3818 | 225 | 80.16 | No
2026-10-05 | 15:00 | BMBNC54B01 | 196.528 | No | 225.665 | 214.3818 | 225 | 87.3458 | Yes
2026-10-05 | 16:00 | BMBNC54B01 | 194.574 | No | 225.665 | 214.3818 | 225 | 86.4773 | Yes
2026-10-05 | 17:00 | BMBNC54B01 | 169.516 | No | 225.665 | 214.3818 | 225 | 75.3404 | No
2026-10-05 | 18:00 | BMBNC54B01 | 211.378 | No | 225.665 | 214.3818 | 225 | 93.9458 | Yes
2026-10-05 | 19:00 | BMBNC54B01 | 220.331 | Yes | 225.665 | 214.3818 | 225 | 97.9249 | Yes
2026-10-05 | 20:00 | BMBNC54B01 | 219.908 | Yes | 225.665 | 214.3818 | 225 | 97.7369 | Yes
2026-10-05 | 21:00 | BMBNC54B01 | 216.348 | Yes | 225.665 | 214.3818 | 225 | 96.1547 | Yes
2026-10-05 | 22:00 | BMBNC54B01 | 173.875 | No | 225.665 | 214.3818 | 225 | 77.2778 | No
2026-10-05 | 23:00 | BMBNC54B01 | 224.999 | Yes | 225.665 | 214.3818 | 225 | 99.9996 | Yes
2026-10-03 | 0:00 | CGBYZ27 | 317.4688 | Yes | 320.9307 | 304.8841 | 600 | 52.9115 | No
2026-10-03 | 1:00 | CGBYZ27 | 312.1338 | Yes | 320.9307 | 304.8841 | 600 | 52.0223 | No
2026-10-03 | 2:00 | CGBYZ27 | 242.7773 | No | 320.9307 | 304.8841 | 600 | 40.4629 | No
2026-10-03 | 3:00 | CGBYZ27 | 191.4912 | No | 320.9307 | 304.8841 | 600 | 31.9152 | No
2026-10-03 | 4:00 | CGBYZ27 | 200.3467 | No | 320.9307 | 304.8841 | 600 | 33.3911 | No
2026-10-03 | 5:00 | CGBYZ27 | 163.9717 | No | 320.9307 | 304.8841 | 600 | 27.3286 | No
2026-10-03 | 6:00 | CGBYZ27 | 273.8135 | No | 320.9307 | 304.8841 | 600 | 45.6356 | No
2026-10-03 | 7:00 | CGBYZ27 | 212.2852 | No | 320.9307 | 304.8841 | 600 | 35.3809 | No
2026-10-03 | 8:00 | CGBYZ27 | 212.7188 | No | 320.9307 | 304.8841 | 600 | 35.4531 | No
2026-10-03 | 9:00 | CGBYZ27 | 260.7871 | No | 320.9307 | 304.8841 | 600 | 43.4645 | No
2026-10-03 | 10:00 | CGBYZ27 | 295.9307 | No | 320.9307 | 304.8841 | 600 | 49.3218 | No
2026-10-03 | 11:00 | CGBYZ27 | 278.4395 | No | 320.9307 | 304.8841 | 600 | 46.4066 | No
2026-10-03 | 12:00 | CGBYZ27 | 265.7969 | No | 320.9307 | 304.8841 | 600 | 44.2995 | No
2026-10-03 | 13:00 | CGBYZ27 | 303.7305 | No | 320.9307 | 304.8841 | 600 | 50.6217 | No
2026-10-03 | 14:00 | CGBYZ27 | 281.3623 | No | 320.9307 | 304.8841 | 600 | 46.8937 | No
2026-10-03 | 15:00 | CGBYZ27 | 302.6094 | No | 320.9307 | 304.8841 | 600 | 50.4349 | No
2026-10-03 | 16:00 | CGBYZ27 | 271.1084 | No | 320.9307 | 304.8841 | 600 | 45.1847 | No
2026-10-03 | 17:00 | CGBYZ27 | 277.7021 | No | 320.9307 | 304.8841 | 600 | 46.2837 | No
2026-10-03 | 18:00 | CGBYZ27 | 306.2051 | Yes | 320.9307 | 304.8841 | 600 | 51.0342 | No
2026-10-03 | 19:00 | CGBYZ27 | 303.5947 | No | 320.9307 | 304.8841 | 600 | 50.5991 | No
2026-10-03 | 20:00 | CGBYZ27 | 292.7861 | No | 320.9307 | 304.8841 | 600 | 48.7977 | No
2026-10-03 | 21:00 | CGBYZ27 | 301.708 | No | 320.9307 | 304.8841 | 600 | 50.2847 | No
2026-10-03 | 22:00 | CGBYZ27 | 300.1172 | No | 320.9307 | 304.8841 | 600 | 50.0195 | No
2026-10-03 | 23:00 | CGBYZ27 | 306.1641 | Yes | 320.9307 | 304.8841 | 600 | 51.0273 | No
2026-10-04 | 0:00 | CGBYZ27 | 319.4746 | Yes | 320.9307 | 304.8841 | 600 | 53.2458 | No
2026-10-04 | 1:00 | CGBYZ27 | 300.6074 | No | 320.9307 | 304.8841 | 600 | 50.1012 | No
2026-10-04 | 2:00 | CGBYZ27 | 261.0566 | No | 320.9307 | 304.8841 | 600 | 43.5094 | No
2026-10-04 | 3:00 | CGBYZ27 | 204.1309 | No | 320.9307 | 304.8841 | 600 | 34.0218 | No
2026-10-04 | 4:00 | CGBYZ27 | 160.6797 | No | 320.9307 | 304.8841 | 600 | 26.7799 | No
2026-10-04 | 5:00 | CGBYZ27 | 141.3311 | No | 320.9307 | 304.8841 | 600 | 23.5552 | No
2026-10-04 | 6:00 | CGBYZ27 | 191.6182 | No | 320.9307 | 304.8841 | 600 | 31.9364 | No
2026-10-04 | 7:00 | CGBYZ27 | 213.5439 | No | 320.9307 | 304.8841 | 600 | 35.5907 | No
2026-10-04 | 8:00 | CGBYZ27 | 238.6182 | No | 320.9307 | 304.8841 | 600 | 39.7697 | No
2026-10-04 | 9:00 | CGBYZ27 | 229.4902 | No | 320.9307 | 304.8841 | 600 | 38.2484 | No
2026-10-04 | 10:00 | CGBYZ27 | 277.5381 | No | 320.9307 | 304.8841 | 600 | 46.2563 | No
2026-10-04 | 11:00 | CGBYZ27 | 303.0332 | No | 320.9307 | 304.8841 | 600 | 50.5055 | No
2026-10-04 | 12:00 | CGBYZ27 | 299.3506 | No | 320.9307 | 304.8841 | 600 | 49.8918 | No
2026-10-04 | 13:00 | CGBYZ27 | 296.6367 | No | 320.9307 | 304.8841 | 600 | 49.4395 | No
2026-10-04 | 14:00 | CGBYZ27 | 306.4502 | Yes | 320.9307 | 304.8841 | 600 | 51.075 | No
2026-10-04 | 15:00 | CGBYZ27 | 302.4795 | No | 320.9307 | 304.8841 | 600 | 50.4132 | No
2026-10-04 | 16:00 | CGBYZ27 | 270.4668 | No | 320.9307 | 304.8841 | 600 | 45.0778 | No
2026-10-04 | 17:00 | CGBYZ27 | 296.6309 | No | 320.9307 | 304.8841 | 600 | 49.4385 | No
2026-10-04 | 18:00 | CGBYZ27 | 299.2461 | No | 320.9307 | 304.8841 | 600 | 49.8743 | No
2026-10-04 | 19:00 | CGBYZ27 | 306.6377 | Yes | 320.9307 | 304.8841 | 600 | 51.1063 | No
2026-10-04 | 20:00 | CGBYZ27 | 286.1367 | No | 320.9307 | 304.8841 | 600 | 47.6895 | No
2026-10-04 | 21:00 | CGBYZ27 | 292.7578 | No | 320.9307 | 304.8841 | 600 | 48.793 | No
2026-10-04 | 22:00 | CGBYZ27 | 317.2637 | Yes | 320.9307 | 304.8841 | 600 | 52.8773 | No
2026-10-04 | 23:00 | CGBYZ27 | 316.0977 | Yes | 320.9307 | 304.8841 | 600 | 52.6829 | No
2026-10-05 | 0:00 | CGBYZ27 | 307.6123 | Yes | 320.9307 | 304.8841 | 600 | 51.2687 | No
2026-10-05 | 1:00 | CGBYZ27 | 293.1885 | No | 320.9307 | 304.8841 | 600 | 48.8647 | No
2026-10-05 | 2:00 | CGBYZ27 | 290.3184 | No | 320.9307 | 304.8841 | 600 | 48.3864 | No
2026-10-05 | 3:00 | CGBYZ27 | 210.8496 | No | 320.9307 | 304.8841 | 600 | 35.1416 | No
2026-10-05 | 4:00 | CGBYZ27 | 182.332 | No | 320.9307 | 304.8841 | 600 | 30.3887 | No
2026-10-05 | 5:00 | CGBYZ27 | 183.8389 | No | 320.9307 | 304.8841 | 600 | 30.6398 | No
2026-10-05 | 6:00 | CGBYZ27 | 179.5977 | No | 320.9307 | 304.8841 | 600 | 29.9329 | No
2026-10-05 | 7:00 | CGBYZ27 | 234.2334 | No | 320.9307 | 304.8841 | 600 | 39.0389 | No
2026-10-05 | 8:00 | CGBYZ27 | 216.6494 | No | 320.9307 | 304.8841 | 600 | 36.1082 | No
2026-10-05 | 9:00 | CGBYZ27 | 226.1133 | No | 320.9307 | 304.8841 | 600 | 37.6855 | No
2026-10-05 | 10:00 | CGBYZ27 | 288.9385 | No | 320.9307 | 304.8841 | 600 | 48.1564 | No
2026-10-05 | 11:00 | CGBYZ27 | 261.9316 | No | 320.9307 | 304.8841 | 600 | 43.6553 | No
2026-10-05 | 12:00 | CGBYZ27 | 292 | No | 320.9307 | 304.8841 | 600 | 48.6667 | No
2026-10-05 | 13:00 | CGBYZ27 | 278.7363 | No | 320.9307 | 304.8841 | 600 | 46.4561 | No
2026-10-05 | 14:00 | CGBYZ27 | 311.3252 | Yes | 320.9307 | 304.8841 | 600 | 51.8875 | No
2026-10-05 | 15:00 | CGBYZ27 | 310.6621 | Yes | 320.9307 | 304.8841 | 600 | 51.777 | No
2026-10-05 | 16:00 | CGBYZ27 | 293.585 | No | 320.9307 | 304.8841 | 600 | 48.9308 | No
2026-10-05 | 17:00 | CGBYZ27 | 302.4883 | No | 320.9307 | 304.8841 | 600 | 50.4147 | No
2026-10-05 | 18:00 | CGBYZ27 | 320.9307 | Yes | 320.9307 | 304.8841 | 600 | 53.4884 | No
2026-10-05 | 19:00 | CGBYZ27 | 272.8975 | No | 320.9307 | 304.8841 | 600 | 45.4829 | No
2026-10-05 | 20:00 | CGBYZ27 | 277.4443 | No | 320.9307 | 304.8841 | 600 | 46.2407 | No
2026-10-05 | 21:00 | CGBYZ27 | 307.6602 | Yes | 320.9307 | 304.8841 | 600 | 51.2767 | No
2026-10-05 | 22:00 | CGBYZ27 | 310.168 | Yes | 320.9307 | 304.8841 | 600 | 51.6947 | No
2026-10-05 | 23:00 | CGBYZ27 | 312.1143 | Yes | 320.9307 | 304.8841 | 600 | 52.019 | No
2026-10-03 | 0:00 | CGMIRC3B01 | 270.2832 | No | 304.9121 | 289.6665 | 675 | 40.042 | No
2026-10-03 | 1:00 | CGMIRC3B01 | 300.0303 | Yes | 304.9121 | 289.6665 | 675 | 44.4489 | No
2026-10-03 | 2:00 | CGMIRC3B01 | 181.5615 | No | 304.9121 | 289.6665 | 675 | 26.898 | No
2026-10-03 | 3:00 | CGMIRC3B01 | 132.8857 | No | 304.9121 | 289.6665 | 675 | 19.6868 | No
2026-10-03 | 4:00 | CGMIRC3B01 | 134.5352 | No | 304.9121 | 289.6665 | 675 | 19.9311 | No
2026-10-03 | 5:00 | CGMIRC3B01 | 157.0664 | No | 304.9121 | 289.6665 | 675 | 23.2691 | No
2026-10-03 | 6:00 | CGMIRC3B01 | 186.1904 | No | 304.9121 | 289.6665 | 675 | 27.5838 | No
2026-10-03 | 7:00 | CGMIRC3B01 | 140.4521 | No | 304.9121 | 289.6665 | 675 | 20.8077 | No
2026-10-03 | 8:00 | CGMIRC3B01 | 259.1211 | No | 304.9121 | 289.6665 | 675 | 38.3883 | No
2026-10-03 | 9:00 | CGMIRC3B01 | 287.9229 | No | 304.9121 | 289.6665 | 675 | 42.6552 | No
2026-10-03 | 10:00 | CGMIRC3B01 | 292.5889 | Yes | 304.9121 | 289.6665 | 675 | 43.3465 | No
2026-10-03 | 11:00 | CGMIRC3B01 | 282.5781 | No | 304.9121 | 289.6665 | 675 | 41.8634 | No
2026-10-03 | 12:00 | CGMIRC3B01 | 287.0039 | No | 304.9121 | 289.6665 | 675 | 42.5191 | No
2026-10-03 | 13:00 | CGMIRC3B01 | 287.5625 | No | 304.9121 | 289.6665 | 675 | 42.6019 | No
2026-10-03 | 14:00 | CGMIRC3B01 | 284.999 | No | 304.9121 | 289.6665 | 675 | 42.2221 | No
2026-10-03 | 15:00 | CGMIRC3B01 | 278.8926 | No | 304.9121 | 289.6665 | 675 | 41.3174 | No
2026-10-03 | 16:00 | CGMIRC3B01 | 260.6084 | No | 304.9121 | 289.6665 | 675 | 38.6087 | No
2026-10-03 | 17:00 | CGMIRC3B01 | 290.6582 | Yes | 304.9121 | 289.6665 | 675 | 43.0605 | No
2026-10-03 | 18:00 | CGMIRC3B01 | 296.7686 | Yes | 304.9121 | 289.6665 | 675 | 43.9657 | No
2026-10-03 | 19:00 | CGMIRC3B01 | 299.5527 | Yes | 304.9121 | 289.6665 | 675 | 44.3782 | No
2026-10-03 | 20:00 | CGMIRC3B01 | 304.9121 | Yes | 304.9121 | 289.6665 | 675 | 45.1722 | No
2026-10-03 | 21:00 | CGMIRC3B01 | 284.4248 | No | 304.9121 | 289.6665 | 675 | 42.137 | No
2026-10-03 | 22:00 | CGMIRC3B01 | 301.4639 | Yes | 304.9121 | 289.6665 | 675 | 44.6613 | No
2026-10-03 | 23:00 | CGMIRC3B01 | 219.7559 | No | 304.9121 | 289.6665 | 675 | 32.5564 | No
2026-10-04 | 0:00 | CGMIRC3B01 | 267.4336 | No | 304.9121 | 289.6665 | 675 | 39.6198 | No
2026-10-04 | 1:00 | CGMIRC3B01 | 238.9854 | No | 304.9121 | 289.6665 | 675 | 35.4052 | No
2026-10-04 | 2:00 | CGMIRC3B01 | 149.9629 | No | 304.9121 | 289.6665 | 675 | 22.2167 | No
2026-10-04 | 3:00 | CGMIRC3B01 | 127.4092 | No | 304.9121 | 289.6665 | 675 | 18.8754 | No
2026-10-04 | 4:00 | CGMIRC3B01 | 163.7725 | No | 304.9121 | 289.6665 | 675 | 24.2626 | No
2026-10-04 | 5:00 | CGMIRC3B01 | 110.7969 | No | 304.9121 | 289.6665 | 675 | 16.4144 | No
2026-10-04 | 6:00 | CGMIRC3B01 | 114.8291 | No | 304.9121 | 289.6665 | 675 | 17.0117 | No
2026-10-04 | 7:00 | CGMIRC3B01 | 194.2148 | No | 304.9121 | 289.6665 | 675 | 28.7726 | No
2026-10-04 | 8:00 | CGMIRC3B01 | 187.2109 | No | 304.9121 | 289.6665 | 675 | 27.735 | No
2026-10-04 | 9:00 | CGMIRC3B01 | 281.0537 | No | 304.9121 | 289.6665 | 675 | 41.6376 | No
2026-10-04 | 10:00 | CGMIRC3B01 | 264.2432 | No | 304.9121 | 289.6665 | 675 | 39.1471 | No
2026-10-04 | 11:00 | CGMIRC3B01 | 285.1455 | No | 304.9121 | 289.6665 | 675 | 42.2438 | No
2026-10-04 | 12:00 | CGMIRC3B01 | 295.3965 | Yes | 304.9121 | 289.6665 | 675 | 43.7624 | No
2026-10-04 | 13:00 | CGMIRC3B01 | 287.1494 | No | 304.9121 | 289.6665 | 675 | 42.5407 | No
2026-10-04 | 14:00 | CGMIRC3B01 | 278.2412 | No | 304.9121 | 289.6665 | 675 | 41.2209 | No
2026-10-04 | 15:00 | CGMIRC3B01 | 303.542 | Yes | 304.9121 | 289.6665 | 675 | 44.9692 | No
2026-10-04 | 16:00 | CGMIRC3B01 | 301.4854 | Yes | 304.9121 | 289.6665 | 675 | 44.6645 | No
2026-10-04 | 17:00 | CGMIRC3B01 | 283.625 | No | 304.9121 | 289.6665 | 675 | 42.0185 | No
2026-10-04 | 18:00 | CGMIRC3B01 | 296.4062 | Yes | 304.9121 | 289.6665 | 675 | 43.912 | No
2026-10-04 | 19:00 | CGMIRC3B01 | 279.5195 | No | 304.9121 | 289.6665 | 675 | 41.4103 | No
2026-10-04 | 20:00 | CGMIRC3B01 | 276.9844 | No | 304.9121 | 289.6665 | 675 | 41.0347 | No
2026-10-04 | 21:00 | CGMIRC3B01 | 271.5576 | No | 304.9121 | 289.6665 | 675 | 40.2308 | No
2026-10-04 | 22:00 | CGMIRC3B01 | 270.9814 | No | 304.9121 | 289.6665 | 675 | 40.1454 | No
2026-10-04 | 23:00 | CGMIRC3B01 | 268.0947 | No | 304.9121 | 289.6665 | 675 | 39.7177 | No
2026-10-05 | 0:00 | CGMIRC3B01 | 207.8994 | No | 304.9121 | 289.6665 | 675 | 30.7999 | No
2026-10-05 | 1:00 | CGMIRC3B01 | 203.6406 | No | 304.9121 | 289.6665 | 675 | 30.169 | No
2026-10-05 | 2:00 | CGMIRC3B01 | 166.4805 | No | 304.9121 | 289.6665 | 675 | 24.6638 | No
2026-10-05 | 3:00 | CGMIRC3B01 | 138.8398 | No | 304.9121 | 289.6665 | 675 | 20.5689 | No
2026-10-05 | 4:00 | CGMIRC3B01 | 78.9766 | No | 304.9121 | 289.6665 | 675 | 11.7002 | No
2026-10-05 | 5:00 | CGMIRC3B01 | 138.2754 | No | 304.9121 | 289.6665 | 675 | 20.4852 | No
2026-10-05 | 6:00 | CGMIRC3B01 | 156.418 | No | 304.9121 | 289.6665 | 675 | 23.173 | No
2026-10-05 | 7:00 | CGMIRC3B01 | 165.5791 | No | 304.9121 | 289.6665 | 675 | 24.5302 | No
2026-10-05 | 8:00 | CGMIRC3B01 | 269.5459 | No | 304.9121 | 289.6665 | 675 | 39.9327 | No
2026-10-05 | 9:00 | CGMIRC3B01 | 237.1377 | No | 304.9121 | 289.6665 | 675 | 35.1315 | No
2026-10-05 | 10:00 | CGMIRC3B01 | 288.3047 | No | 304.9121 | 289.6665 | 675 | 42.7118 | No
2026-10-05 | 11:00 | CGMIRC3B01 | 300.5664 | Yes | 304.9121 | 289.6665 | 675 | 44.5284 | No
2026-10-05 | 12:00 | CGMIRC3B01 | 281.7432 | No | 304.9121 | 289.6665 | 675 | 41.7397 | No
2026-10-05 | 13:00 | CGMIRC3B01 | 272.8115 | No | 304.9121 | 289.6665 | 675 | 40.4165 | No
2026-10-05 | 14:00 | CGMIRC3B01 | 286.3076 | No | 304.9121 | 289.6665 | 675 | 42.4159 | No
2026-10-05 | 15:00 | CGMIRC3B01 | 269.1641 | No | 304.9121 | 289.6665 | 675 | 39.8762 | No
2026-10-05 | 16:00 | CGMIRC3B01 | 300.9473 | Yes | 304.9121 | 289.6665 | 675 | 44.5848 | No
2026-10-05 | 17:00 | CGMIRC3B01 | 260.0225 | No | 304.9121 | 289.6665 | 675 | 38.5218 | No
2026-10-05 | 18:00 | CGMIRC3B01 | 288.4541 | No | 304.9121 | 289.6665 | 675 | 42.7339 | No
2026-10-05 | 19:00 | CGMIRC3B01 | 294.208 | Yes | 304.9121 | 289.6665 | 675 | 43.5864 | No
2026-10-05 | 20:00 | CGMIRC3B01 | 291.9951 | Yes | 304.9121 | 289.6665 | 675 | 43.2585 | No
2026-10-05 | 21:00 | CGMIRC3B01 | 262.9395 | No | 304.9121 | 289.6665 | 675 | 38.954 | No
2026-10-05 | 22:00 | CGMIRC3B01 | 296.3213 | Yes | 304.9121 | 289.6665 | 675 | 43.8995 | No
2026-10-05 | 23:00 | CGMIRC3B01 | 273.623 | No | 304.9121 | 289.6665 | 675 | 40.5367 | No
2026-10-03 | 0:00 | CGPTG97B01 | 277.9658 | Yes | 291.4648 | 276.8916 | 525 | 52.9459 | No
2026-10-03 | 1:00 | CGPTG97B01 | 206.8477 | No | 291.4648 | 276.8916 | 525 | 39.3996 | No
2026-10-03 | 2:00 | CGPTG97B01 | 190.8984 | No | 291.4648 | 276.8916 | 525 | 36.3616 | No
2026-10-03 | 3:00 | CGPTG97B01 | 153.7568 | No | 291.4648 | 276.8916 | 525 | 29.287 | No
2026-10-03 | 4:00 | CGPTG97B01 | 146.1445 | No | 291.4648 | 276.8916 | 525 | 27.8371 | No
2026-10-03 | 5:00 | CGPTG97B01 | 249.9736 | No | 291.4648 | 276.8916 | 525 | 47.614 | No
2026-10-03 | 6:00 | CGPTG97B01 | 153.1152 | No | 291.4648 | 276.8916 | 525 | 29.1648 | No
2026-10-03 | 7:00 | CGPTG97B01 | 154.7783 | No | 291.4648 | 276.8916 | 525 | 29.4816 | No
2026-10-03 | 8:00 | CGPTG97B01 | 162.1963 | No | 291.4648 | 276.8916 | 525 | 30.8945 | No
2026-10-03 | 9:00 | CGPTG97B01 | 244.834 | No | 291.4648 | 276.8916 | 525 | 46.635 | No
2026-10-03 | 10:00 | CGPTG97B01 | 270.2754 | No | 291.4648 | 276.8916 | 525 | 51.481 | No
2026-10-03 | 11:00 | CGPTG97B01 | 288.792 | Yes | 291.4648 | 276.8916 | 525 | 55.008 | No
2026-10-03 | 12:00 | CGPTG97B01 | 230.1484 | No | 291.4648 | 276.8916 | 525 | 43.8378 | No
2026-10-03 | 13:00 | CGPTG97B01 | 213.0596 | No | 291.4648 | 276.8916 | 525 | 40.5828 | No
2026-10-03 | 14:00 | CGPTG97B01 | 220.4932 | No | 291.4648 | 276.8916 | 525 | 41.9987 | No
2026-10-03 | 15:00 | CGPTG97B01 | 282.9131 | Yes | 291.4648 | 276.8916 | 525 | 53.8882 | No
2026-10-03 | 16:00 | CGPTG97B01 | 222.7725 | No | 291.4648 | 276.8916 | 525 | 42.4328 | No
2026-10-03 | 17:00 | CGPTG97B01 | 260.5801 | No | 291.4648 | 276.8916 | 525 | 49.6343 | No
2026-10-03 | 18:00 | CGPTG97B01 | 277.6738 | Yes | 291.4648 | 276.8916 | 525 | 52.8903 | No
2026-10-03 | 19:00 | CGPTG97B01 | 245.459 | No | 291.4648 | 276.8916 | 525 | 46.7541 | No
2026-10-03 | 20:00 | CGPTG97B01 | 268.29 | No | 291.4648 | 276.8916 | 525 | 51.1029 | No
2026-10-03 | 21:00 | CGPTG97B01 | 291.4648 | Yes | 291.4648 | 276.8916 | 525 | 55.5171 | No
2026-10-03 | 22:00 | CGPTG97B01 | 285.9277 | Yes | 291.4648 | 276.8916 | 525 | 54.4624 | No
2026-10-03 | 23:00 | CGPTG97B01 | 278.4678 | Yes | 291.4648 | 276.8916 | 525 | 53.0415 | No
2026-10-04 | 0:00 | CGPTG97B01 | 286.0234 | Yes | 291.4648 | 276.8916 | 525 | 54.4807 | No
2026-10-04 | 1:00 | CGPTG97B01 | 225.7461 | No | 291.4648 | 276.8916 | 525 | 42.9993 | No
2026-10-04 | 2:00 | CGPTG97B01 | 181.5664 | No | 291.4648 | 276.8916 | 525 | 34.5841 | No
2026-10-04 | 3:00 | CGPTG97B01 | 229.542 | No | 291.4648 | 276.8916 | 525 | 43.7223 | No
2026-10-04 | 4:00 | CGPTG97B01 | 98.9814 | No | 291.4648 | 276.8916 | 525 | 18.8536 | No
2026-10-04 | 5:00 | CGPTG97B01 | 147.6387 | No | 291.4648 | 276.8916 | 525 | 28.1217 | No
2026-10-04 | 6:00 | CGPTG97B01 | 147.7373 | No | 291.4648 | 276.8916 | 525 | 28.1404 | No
2026-10-04 | 7:00 | CGPTG97B01 | 201.2275 | No | 291.4648 | 276.8916 | 525 | 38.3291 | No
2026-10-04 | 8:00 | CGPTG97B01 | 225.9922 | No | 291.4648 | 276.8916 | 525 | 43.0461 | No
2026-10-04 | 9:00 | CGPTG97B01 | 287.7393 | Yes | 291.4648 | 276.8916 | 525 | 54.8075 | No
2026-10-04 | 10:00 | CGPTG97B01 | 268.9326 | No | 291.4648 | 276.8916 | 525 | 51.2253 | No
2026-10-04 | 11:00 | CGPTG97B01 | 277.5508 | Yes | 291.4648 | 276.8916 | 525 | 52.8668 | No
2026-10-04 | 12:00 | CGPTG97B01 | 284.7666 | Yes | 291.4648 | 276.8916 | 525 | 54.2413 | No
2026-10-04 | 13:00 | CGPTG97B01 | 261.0928 | No | 291.4648 | 276.8916 | 525 | 49.732 | No
2026-10-04 | 14:00 | CGPTG97B01 | 246.0781 | No | 291.4648 | 276.8916 | 525 | 46.872 | No
2026-10-04 | 15:00 | CGPTG97B01 | 277.7686 | Yes | 291.4648 | 276.8916 | 525 | 52.9083 | No
2026-10-04 | 16:00 | CGPTG97B01 | 181.4746 | No | 291.4648 | 276.8916 | 525 | 34.5666 | No
2026-10-04 | 17:00 | CGPTG97B01 | 205.7578 | No | 291.4648 | 276.8916 | 525 | 39.192 | No
2026-10-04 | 18:00 | CGPTG97B01 | 240.0049 | No | 291.4648 | 276.8916 | 525 | 45.7152 | No
2026-10-04 | 19:00 | CGPTG97B01 | 237.1689 | No | 291.4648 | 276.8916 | 525 | 45.175 | No
2026-10-04 | 20:00 | CGPTG97B01 | 270.8281 | No | 291.4648 | 276.8916 | 525 | 51.5863 | No
2026-10-04 | 21:00 | CGPTG97B01 | 282.623 | Yes | 291.4648 | 276.8916 | 525 | 53.833 | No
2026-10-04 | 22:00 | CGPTG97B01 | 243.3857 | No | 291.4648 | 276.8916 | 525 | 46.3592 | No
2026-10-04 | 23:00 | CGPTG97B01 | 252.4229 | No | 291.4648 | 276.8916 | 525 | 48.0805 | No
2026-10-05 | 0:00 | CGPTG97B01 | 270.4258 | No | 291.4648 | 276.8916 | 525 | 51.5097 | No
2026-10-05 | 1:00 | CGPTG97B01 | 270.2197 | No | 291.4648 | 276.8916 | 525 | 51.4704 | No
2026-10-05 | 2:00 | CGPTG97B01 | 150.6514 | No | 291.4648 | 276.8916 | 525 | 28.6955 | No
2026-10-05 | 3:00 | CGPTG97B01 | 199.7549 | No | 291.4648 | 276.8916 | 525 | 38.0485 | No
2026-10-05 | 4:00 | CGPTG97B01 | 151.5205 | No | 291.4648 | 276.8916 | 525 | 28.861 | No
2026-10-05 | 5:00 | CGPTG97B01 | 130.0107 | No | 291.4648 | 276.8916 | 525 | 24.764 | No
2026-10-05 | 6:00 | CGPTG97B01 | 208.3516 | No | 291.4648 | 276.8916 | 525 | 39.686 | No
2026-10-05 | 7:00 | CGPTG97B01 | 208.9424 | No | 291.4648 | 276.8916 | 525 | 39.7985 | No
2026-10-05 | 8:00 | CGPTG97B01 | 165.3262 | No | 291.4648 | 276.8916 | 525 | 31.4907 | No
2026-10-05 | 9:00 | CGPTG97B01 | 167.4775 | No | 291.4648 | 276.8916 | 525 | 31.9005 | No
2026-10-05 | 10:00 | CGPTG97B01 | 203.2842 | No | 291.4648 | 276.8916 | 525 | 38.7208 | No
2026-10-05 | 11:00 | CGPTG97B01 | 235.5254 | No | 291.4648 | 276.8916 | 525 | 44.862 | No
2026-10-05 | 12:00 | CGPTG97B01 | 224.0576 | No | 291.4648 | 276.8916 | 525 | 42.6776 | No
2026-10-05 | 13:00 | CGPTG97B01 | 215.8613 | No | 291.4648 | 276.8916 | 525 | 41.1164 | No
2026-10-05 | 14:00 | CGPTG97B01 | 234.0967 | No | 291.4648 | 276.8916 | 525 | 44.5898 | No
2026-10-05 | 15:00 | CGPTG97B01 | 205.0303 | No | 291.4648 | 276.8916 | 525 | 39.0534 | No
2026-10-05 | 16:00 | CGPTG97B01 | 213.1113 | No | 291.4648 | 276.8916 | 525 | 40.5926 | No
2026-10-05 | 17:00 | CGPTG97B01 | 202.4854 | No | 291.4648 | 276.8916 | 525 | 38.5686 | No
2026-10-05 | 18:00 | CGPTG97B01 | 229.876 | No | 291.4648 | 276.8916 | 525 | 43.7859 | No
2026-10-05 | 19:00 | CGPTG97B01 | 267.875 | No | 291.4648 | 276.8916 | 525 | 51.0238 | No
2026-10-05 | 20:00 | CGPTG97B01 | 288.5215 | Yes | 291.4648 | 276.8916 | 525 | 54.9565 | No
2026-10-05 | 21:00 | CGPTG97B01 | 281.667 | Yes | 291.4648 | 276.8916 | 525 | 53.6509 | No
2026-10-05 | 22:00 | CGPTG97B01 | 259.1602 | No | 291.4648 | 276.8916 | 525 | 49.3638 | No
2026-10-05 | 23:00 | CGPTG97B01 | 290.8359 | Yes | 291.4648 | 276.8916 | 525 | 55.3973 | No
2026-10-03 | 0:00 | CGPTL54 | 249.4238 | No | 262.5986 | 249.4687 | 750 | 33.2565 | No
2026-10-03 | 1:00 | CGPTL54 | 242.8428 | No | 262.5986 | 249.4687 | 750 | 32.379 | No
2026-10-03 | 2:00 | CGPTL54 | 232.3223 | No | 262.5986 | 249.4687 | 750 | 30.9763 | No
2026-10-03 | 3:00 | CGPTL54 | 211.2012 | No | 262.5986 | 249.4687 | 750 | 28.1602 | No
2026-10-03 | 4:00 | CGPTL54 | 194.6162 | No | 262.5986 | 249.4687 | 750 | 25.9488 | No
2026-10-03 | 5:00 | CGPTL54 | 176.5557 | No | 262.5986 | 249.4687 | 750 | 23.5408 | No
2026-10-03 | 6:00 | CGPTL54 | 156.7559 | No | 262.5986 | 249.4687 | 750 | 20.9008 | No
2026-10-03 | 7:00 | CGPTL54 | 172.8848 | No | 262.5986 | 249.4687 | 750 | 23.0513 | No
2026-10-03 | 8:00 | CGPTL54 | 246.2607 | No | 262.5986 | 249.4687 | 750 | 32.8348 | No
2026-10-03 | 9:00 | CGPTL54 | 214.4932 | No | 262.5986 | 249.4687 | 750 | 28.5991 | No
2026-10-03 | 10:00 | CGPTL54 | 229.29 | No | 262.5986 | 249.4687 | 750 | 30.572 | No
2026-10-03 | 11:00 | CGPTL54 | 209.6211 | No | 262.5986 | 249.4687 | 750 | 27.9495 | No
2026-10-03 | 12:00 | CGPTL54 | 249.4785 | Yes | 262.5986 | 249.4687 | 750 | 33.2638 | No
2026-10-03 | 13:00 | CGPTL54 | 242.4277 | No | 262.5986 | 249.4687 | 750 | 32.3237 | No
2026-10-03 | 14:00 | CGPTL54 | 258.8701 | Yes | 262.5986 | 249.4687 | 750 | 34.516 | No
2026-10-03 | 15:00 | CGPTL54 | 252.1582 | Yes | 262.5986 | 249.4687 | 750 | 33.6211 | No
2026-10-03 | 16:00 | CGPTL54 | 242.7715 | No | 262.5986 | 249.4687 | 750 | 32.3695 | No
2026-10-03 | 17:00 | CGPTL54 | 245.6689 | No | 262.5986 | 249.4687 | 750 | 32.7559 | No
2026-10-03 | 18:00 | CGPTL54 | 242.0137 | No | 262.5986 | 249.4687 | 750 | 32.2685 | No
2026-10-03 | 19:00 | CGPTL54 | 238.8896 | No | 262.5986 | 249.4687 | 750 | 31.852 | No
2026-10-03 | 20:00 | CGPTL54 | 241.5254 | No | 262.5986 | 249.4687 | 750 | 32.2034 | No
2026-10-03 | 21:00 | CGPTL54 | 258.2617 | Yes | 262.5986 | 249.4687 | 750 | 34.4349 | No
2026-10-03 | 22:00 | CGPTL54 | 249.4834 | Yes | 262.5986 | 249.4687 | 750 | 33.2645 | No
2026-10-03 | 23:00 | CGPTL54 | 251.2598 | Yes | 262.5986 | 249.4687 | 750 | 33.5013 | No
2026-10-04 | 0:00 | CGPTL54 | 254.1084 | Yes | 262.5986 | 249.4687 | 750 | 33.8811 | No
2026-10-04 | 1:00 | CGPTL54 | 231.3643 | No | 262.5986 | 249.4687 | 750 | 30.8486 | No
2026-10-04 | 2:00 | CGPTL54 | 192.3848 | No | 262.5986 | 249.4687 | 750 | 25.6513 | No
2026-10-04 | 3:00 | CGPTL54 | 149.1074 | No | 262.5986 | 249.4687 | 750 | 19.881 | No
2026-10-04 | 4:00 | CGPTL54 | 180.2744 | No | 262.5986 | 249.4687 | 750 | 24.0366 | No
2026-10-04 | 5:00 | CGPTL54 | 225.3779 | No | 262.5986 | 249.4687 | 750 | 30.0504 | No
2026-10-04 | 6:00 | CGPTL54 | 198.4785 | No | 262.5986 | 249.4687 | 750 | 26.4638 | No
2026-10-04 | 7:00 | CGPTL54 | 223.7539 | No | 262.5986 | 249.4687 | 750 | 29.8339 | No
2026-10-04 | 8:00 | CGPTL54 | 224.2754 | No | 262.5986 | 249.4687 | 750 | 29.9034 | No
2026-10-04 | 9:00 | CGPTL54 | 230.3711 | No | 262.5986 | 249.4687 | 750 | 30.7161 | No
2026-10-04 | 10:00 | CGPTL54 | 252.5225 | Yes | 262.5986 | 249.4687 | 750 | 33.6697 | No
2026-10-04 | 11:00 | CGPTL54 | 231.1357 | No | 262.5986 | 249.4687 | 750 | 30.8181 | No
2026-10-04 | 12:00 | CGPTL54 | 248.1094 | No | 262.5986 | 249.4687 | 750 | 33.0812 | No
2026-10-04 | 13:00 | CGPTL54 | 238.1992 | No | 262.5986 | 249.4687 | 750 | 31.7599 | No
2026-10-04 | 14:00 | CGPTL54 | 240.626 | No | 262.5986 | 249.4687 | 750 | 32.0835 | No
2026-10-04 | 15:00 | CGPTL54 | 234.1475 | No | 262.5986 | 249.4687 | 750 | 31.2197 | No
2026-10-04 | 16:00 | CGPTL54 | 254.8252 | Yes | 262.5986 | 249.4687 | 750 | 33.9767 | No
2026-10-04 | 17:00 | CGPTL54 | 243.0098 | No | 262.5986 | 249.4687 | 750 | 32.4013 | No
2026-10-04 | 18:00 | CGPTL54 | 241.8428 | No | 262.5986 | 249.4687 | 750 | 32.2457 | No
2026-10-04 | 19:00 | CGPTL54 | 253.7939 | Yes | 262.5986 | 249.4687 | 750 | 33.8392 | No
2026-10-04 | 20:00 | CGPTL54 | 248.8408 | No | 262.5986 | 249.4687 | 750 | 33.1788 | No
2026-10-04 | 21:00 | CGPTL54 | 250.8994 | Yes | 262.5986 | 249.4687 | 750 | 33.4533 | No
2026-10-04 | 22:00 | CGPTL54 | 262.5986 | Yes | 262.5986 | 249.4687 | 750 | 35.0132 | No
2026-10-04 | 23:00 | CGPTL54 | 255.0918 | Yes | 262.5986 | 249.4687 | 750 | 34.0122 | No
2026-10-05 | 0:00 | CGPTL54 | 253.5361 | Yes | 262.5986 | 249.4687 | 750 | 33.8048 | No
2026-10-05 | 1:00 | CGPTL54 | 241.7549 | No | 262.5986 | 249.4687 | 750 | 32.234 | No
2026-10-05 | 2:00 | CGPTL54 | 224.4141 | No | 262.5986 | 249.4687 | 750 | 29.9219 | No
2026-10-05 | 3:00 | CGPTL54 | 179.3936 | No | 262.5986 | 249.4687 | 750 | 23.9191 | No
2026-10-05 | 4:00 | CGPTL54 | 195.1025 | No | 262.5986 | 249.4687 | 750 | 26.0137 | No
2026-10-05 | 5:00 | CGPTL54 | 200.416 | No | 262.5986 | 249.4687 | 750 | 26.7221 | No
2026-10-05 | 6:00 | CGPTL54 | 140.2148 | No | 262.5986 | 249.4687 | 750 | 18.6953 | No
2026-10-05 | 7:00 | CGPTL54 | 213.5156 | No | 262.5986 | 249.4687 | 750 | 28.4688 | No
2026-10-05 | 8:00 | CGPTL54 | 237.8721 | No | 262.5986 | 249.4687 | 750 | 31.7163 | No
2026-10-05 | 9:00 | CGPTL54 | 243.2305 | No | 262.5986 | 249.4687 | 750 | 32.4307 | No
2026-10-05 | 10:00 | CGPTL54 | 235.2959 | No | 262.5986 | 249.4687 | 750 | 31.3728 | No
2026-10-05 | 11:00 | CGPTL54 | 240.7129 | No | 262.5986 | 249.4687 | 750 | 32.0951 | No
2026-10-05 | 12:00 | CGPTL54 | 240.667 | No | 262.5986 | 249.4687 | 750 | 32.0889 | No
2026-10-05 | 13:00 | CGPTL54 | 236.3545 | No | 262.5986 | 249.4687 | 750 | 31.5139 | No
2026-10-05 | 14:00 | CGPTL54 | 249.2344 | No | 262.5986 | 249.4687 | 750 | 33.2313 | No
2026-10-05 | 15:00 | CGPTL54 | 235.2236 | No | 262.5986 | 249.4687 | 750 | 31.3632 | No
2026-10-05 | 16:00 | CGPTL54 | 245.4316 | No | 262.5986 | 249.4687 | 750 | 32.7242 | No
2026-10-05 | 17:00 | CGPTL54 | 246.4951 | No | 262.5986 | 249.4687 | 750 | 32.866 | No
2026-10-05 | 18:00 | CGPTL54 | 242.3496 | No | 262.5986 | 249.4687 | 750 | 32.3133 | No
2026-10-05 | 19:00 | CGPTL54 | 236.4414 | No | 262.5986 | 249.4687 | 750 | 31.5255 | No
2026-10-05 | 20:00 | CGPTL54 | 245.7637 | No | 262.5986 | 249.4687 | 750 | 32.7685 | No
2026-10-05 | 21:00 | CGPTL54 | 251.5742 | Yes | 262.5986 | 249.4687 | 750 | 33.5432 | No
2026-10-05 | 22:00 | CGPTL54 | 247.4219 | No | 262.5986 | 249.4687 | 750 | 32.9896 | No
2026-10-05 | 23:00 | CGPTL54 | 257.9697 | Yes | 262.5986 | 249.4687 | 750 | 34.396 | No
2026-10-03 | 0:00 | CMDBD95B01 | 221.506 | No | 292.891 | 278.2464 | 375 | 59.0683 | No
2026-10-03 | 1:00 | CMDBD95B01 | 225.123 | No | 292.891 | 278.2464 | 375 | 60.0328 | No
2026-10-03 | 2:00 | CMDBD95B01 | 236.459 | No | 292.891 | 278.2464 | 375 | 63.0557 | No
2026-10-03 | 3:00 | CMDBD95B01 | 161.177 | No | 292.891 | 278.2464 | 375 | 42.9805 | No
2026-10-03 | 4:00 | CMDBD95B01 | 99.105 | No | 292.891 | 278.2464 | 375 | 26.428 | No
2026-10-03 | 5:00 | CMDBD95B01 | 171.662 | No | 292.891 | 278.2464 | 375 | 45.7765 | No
2026-10-03 | 6:00 | CMDBD95B01 | 211.075 | No | 292.891 | 278.2464 | 375 | 56.2867 | No
2026-10-03 | 7:00 | CMDBD95B01 | 260.135 | No | 292.891 | 278.2464 | 375 | 69.3693 | No
2026-10-03 | 8:00 | CMDBD95B01 | 227.817 | No | 292.891 | 278.2464 | 375 | 60.7512 | No
2026-10-03 | 9:00 | CMDBD95B01 | 238.319 | No | 292.891 | 278.2464 | 375 | 63.5517 | No
2026-10-03 | 10:00 | CMDBD95B01 | 276.06 | No | 292.891 | 278.2464 | 375 | 73.616 | No
2026-10-03 | 11:00 | CMDBD95B01 | 248.68 | No | 292.891 | 278.2464 | 375 | 66.3147 | No
2026-10-03 | 12:00 | CMDBD95B01 | 278.28 | Yes | 292.891 | 278.2464 | 375 | 74.208 | No
2026-10-03 | 13:00 | CMDBD95B01 | 286.778 | Yes | 292.891 | 278.2464 | 375 | 76.4741 | No
2026-10-03 | 14:00 | CMDBD95B01 | 282.828 | Yes | 292.891 | 278.2464 | 375 | 75.4208 | No
2026-10-03 | 15:00 | CMDBD95B01 | 241.361 | No | 292.891 | 278.2464 | 375 | 64.3629 | No
2026-10-03 | 16:00 | CMDBD95B01 | 257.031 | No | 292.891 | 278.2464 | 375 | 68.5416 | No
2026-10-03 | 17:00 | CMDBD95B01 | 240.752 | No | 292.891 | 278.2464 | 375 | 64.2005 | No
2026-10-03 | 18:00 | CMDBD95B01 | 274.457 | No | 292.891 | 278.2464 | 375 | 73.1885 | No
2026-10-03 | 19:00 | CMDBD95B01 | 279.555 | Yes | 292.891 | 278.2464 | 375 | 74.548 | No
2026-10-03 | 20:00 | CMDBD95B01 | 281.186 | Yes | 292.891 | 278.2464 | 375 | 74.9829 | No
2026-10-03 | 21:00 | CMDBD95B01 | 256.582 | No | 292.891 | 278.2464 | 375 | 68.4219 | No
2026-10-03 | 22:00 | CMDBD95B01 | 283.119 | Yes | 292.891 | 278.2464 | 375 | 75.4984 | No
2026-10-03 | 23:00 | CMDBD95B01 | 227.135 | No | 292.891 | 278.2464 | 375 | 60.5693 | No
2026-10-04 | 0:00 | CMDBD95B01 | 206.348 | No | 292.891 | 278.2464 | 375 | 55.0261 | No
2026-10-04 | 1:00 | CMDBD95B01 | 227.229 | No | 292.891 | 278.2464 | 375 | 60.5944 | No
2026-10-04 | 2:00 | CMDBD95B01 | 184.045 | No | 292.891 | 278.2464 | 375 | 49.0787 | No
2026-10-04 | 3:00 | CMDBD95B01 | 111.201 | No | 292.891 | 278.2464 | 375 | 29.6536 | No
2026-10-04 | 4:00 | CMDBD95B01 | 108.39 | No | 292.891 | 278.2464 | 375 | 28.904 | No
2026-10-04 | 5:00 | CMDBD95B01 | 103.036 | No | 292.891 | 278.2464 | 375 | 27.4763 | No
2026-10-04 | 6:00 | CMDBD95B01 | 180.549 | No | 292.891 | 278.2464 | 375 | 48.1464 | No
2026-10-04 | 7:00 | CMDBD95B01 | 265.965 | No | 292.891 | 278.2464 | 375 | 70.924 | No
2026-10-04 | 8:00 | CMDBD95B01 | 236.745 | No | 292.891 | 278.2464 | 375 | 63.132 | No
2026-10-04 | 9:00 | CMDBD95B01 | 270.682 | No | 292.891 | 278.2464 | 375 | 72.1819 | No
2026-10-04 | 10:00 | CMDBD95B01 | 211.173 | No | 292.891 | 278.2464 | 375 | 56.3128 | No
2026-10-04 | 11:00 | CMDBD95B01 | 282.671 | Yes | 292.891 | 278.2464 | 375 | 75.3789 | No
2026-10-04 | 12:00 | CMDBD95B01 | 286.342 | Yes | 292.891 | 278.2464 | 375 | 76.3579 | No
2026-10-04 | 13:00 | CMDBD95B01 | 254.235 | No | 292.891 | 278.2464 | 375 | 67.796 | No
2026-10-04 | 14:00 | CMDBD95B01 | 253.828 | No | 292.891 | 278.2464 | 375 | 67.6875 | No
2026-10-04 | 15:00 | CMDBD95B01 | 266.879 | No | 292.891 | 278.2464 | 375 | 71.1677 | No
2026-10-04 | 16:00 | CMDBD95B01 | 260.732 | No | 292.891 | 278.2464 | 375 | 69.5285 | No
2026-10-04 | 17:00 | CMDBD95B01 | 204.006 | No | 292.891 | 278.2464 | 375 | 54.4016 | No
2026-10-04 | 18:00 | CMDBD95B01 | 275.569 | No | 292.891 | 278.2464 | 375 | 73.4851 | No
2026-10-04 | 19:00 | CMDBD95B01 | 269.144 | No | 292.891 | 278.2464 | 375 | 71.7717 | No
2026-10-04 | 20:00 | CMDBD95B01 | 282.454 | Yes | 292.891 | 278.2464 | 375 | 75.3211 | No
2026-10-04 | 21:00 | CMDBD95B01 | 270.4 | No | 292.891 | 278.2464 | 375 | 72.1067 | No
2026-10-04 | 22:00 | CMDBD95B01 | 286.907 | Yes | 292.891 | 278.2464 | 375 | 76.5085 | No
2026-10-04 | 23:00 | CMDBD95B01 | 291.757 | Yes | 292.891 | 278.2464 | 375 | 77.8019 | No
2026-10-05 | 0:00 | CMDBD95B01 | 265.405 | No | 292.891 | 278.2464 | 375 | 70.7747 | No
2026-10-05 | 1:00 | CMDBD95B01 | 163.778 | No | 292.891 | 278.2464 | 375 | 43.6741 | No
2026-10-05 | 2:00 | CMDBD95B01 | 292.891 | Yes | 292.891 | 278.2464 | 375 | 78.1043 | No
2026-10-05 | 3:00 | CMDBD95B01 | 139.891 | No | 292.891 | 278.2464 | 375 | 37.3043 | No
2026-10-05 | 4:00 | CMDBD95B01 | 102.044 | No | 292.891 | 278.2464 | 375 | 27.2117 | No
2026-10-05 | 5:00 | CMDBD95B01 | 115.907 | No | 292.891 | 278.2464 | 375 | 30.9085 | No
2026-10-05 | 6:00 | CMDBD95B01 | 290.354 | Yes | 292.891 | 278.2464 | 375 | 77.4277 | No
2026-10-05 | 7:00 | CMDBD95B01 | 253.411 | No | 292.891 | 278.2464 | 375 | 67.5763 | No
2026-10-05 | 8:00 | CMDBD95B01 | 220.511 | No | 292.891 | 278.2464 | 375 | 58.8029 | No
2026-10-05 | 9:00 | CMDBD95B01 | 230.869 | No | 292.891 | 278.2464 | 375 | 61.5651 | No
2026-10-05 | 10:00 | CMDBD95B01 | 248.464 | No | 292.891 | 278.2464 | 375 | 66.2571 | No
2026-10-05 | 11:00 | CMDBD95B01 | 242.244 | No | 292.891 | 278.2464 | 375 | 64.5984 | No
2026-10-05 | 12:00 | CMDBD95B01 | 251.59 | No | 292.891 | 278.2464 | 375 | 67.0907 | No
2026-10-05 | 13:00 | CMDBD95B01 | 203.821 | No | 292.891 | 278.2464 | 375 | 54.3523 | No
2026-10-05 | 14:00 | CMDBD95B01 | 269.361 | No | 292.891 | 278.2464 | 375 | 71.8296 | No
2026-10-05 | 15:00 | CMDBD95B01 | 262.789 | No | 292.891 | 278.2464 | 375 | 70.0771 | No
2026-10-05 | 16:00 | CMDBD95B01 | 240.207 | No | 292.891 | 278.2464 | 375 | 64.0552 | No
2026-10-05 | 17:00 | CMDBD95B01 | 250.714 | No | 292.891 | 278.2464 | 375 | 66.8571 | No
2026-10-05 | 18:00 | CMDBD95B01 | 264.775 | No | 292.891 | 278.2464 | 375 | 70.6067 | No
2026-10-05 | 19:00 | CMDBD95B01 | 267.279 | No | 292.891 | 278.2464 | 375 | 71.2744 | No
2026-10-05 | 20:00 | CMDBD95B01 | 283.228 | Yes | 292.891 | 278.2464 | 375 | 75.5275 | No
2026-10-05 | 21:00 | CMDBD95B01 | 263.534 | No | 292.891 | 278.2464 | 375 | 70.2757 | No
2026-10-05 | 22:00 | CMDBD95B01 | 280.906 | Yes | 292.891 | 278.2464 | 375 | 74.9083 | No
2026-10-05 | 23:00 | CMDBD95B01 | 280.748 | Yes | 292.891 | 278.2464 | 375 | 74.8661 | No
2026-10-03 | 0:00 | CMDKN54 | 224.169 | No | 258.948 | 246.0006 | 525 | 42.6989 | No
2026-10-03 | 1:00 | CMDKN54 | 174.753 | No | 258.948 | 246.0006 | 525 | 33.2863 | No
2026-10-03 | 2:00 | CMDKN54 | 180.445 | No | 258.948 | 246.0006 | 525 | 34.3705 | No
2026-10-03 | 3:00 | CMDKN54 | 106.572 | No | 258.948 | 246.0006 | 525 | 20.2994 | No
2026-10-03 | 4:00 | CMDKN54 | 107.905 | No | 258.948 | 246.0006 | 525 | 20.5533 | No
2026-10-03 | 5:00 | CMDKN54 | 207.372 | No | 258.948 | 246.0006 | 525 | 39.4994 | No
2026-10-03 | 6:00 | CMDKN54 | 159.041 | No | 258.948 | 246.0006 | 525 | 30.2935 | No
2026-10-03 | 7:00 | CMDKN54 | 180.028 | No | 258.948 | 246.0006 | 525 | 34.291 | No
2026-10-03 | 8:00 | CMDKN54 | 223.563 | No | 258.948 | 246.0006 | 525 | 42.5834 | No
2026-10-03 | 9:00 | CMDKN54 | 235.211 | No | 258.948 | 246.0006 | 525 | 44.8021 | No
2026-10-03 | 10:00 | CMDKN54 | 218.231 | No | 258.948 | 246.0006 | 525 | 41.5678 | No
2026-10-03 | 11:00 | CMDKN54 | 236.791 | No | 258.948 | 246.0006 | 525 | 45.103 | No
2026-10-03 | 12:00 | CMDKN54 | 224.64 | No | 258.948 | 246.0006 | 525 | 42.7886 | No
2026-10-03 | 13:00 | CMDKN54 | 224.639 | No | 258.948 | 246.0006 | 525 | 42.7884 | No
2026-10-03 | 14:00 | CMDKN54 | 226.562 | No | 258.948 | 246.0006 | 525 | 43.1547 | No
2026-10-03 | 15:00 | CMDKN54 | 250.031 | Yes | 258.948 | 246.0006 | 525 | 47.625 | No
2026-10-03 | 16:00 | CMDKN54 | 236.482 | No | 258.948 | 246.0006 | 525 | 45.0442 | No
2026-10-03 | 17:00 | CMDKN54 | 235.349 | No | 258.948 | 246.0006 | 525 | 44.8284 | No
2026-10-03 | 18:00 | CMDKN54 | 232.199 | No | 258.948 | 246.0006 | 525 | 44.2284 | No
2026-10-03 | 19:00 | CMDKN54 | 248.27 | Yes | 258.948 | 246.0006 | 525 | 47.2895 | No
2026-10-03 | 20:00 | CMDKN54 | 255.818 | Yes | 258.948 | 246.0006 | 525 | 48.7272 | No
2026-10-03 | 21:00 | CMDKN54 | 246.959 | Yes | 258.948 | 246.0006 | 525 | 47.0398 | No
2026-10-03 | 22:00 | CMDKN54 | 249.348 | Yes | 258.948 | 246.0006 | 525 | 47.4949 | No
2026-10-03 | 23:00 | CMDKN54 | 206.899 | No | 258.948 | 246.0006 | 525 | 39.4093 | No
2026-10-04 | 0:00 | CMDKN54 | 192.568 | No | 258.948 | 246.0006 | 525 | 36.6796 | No
2026-10-04 | 1:00 | CMDKN54 | 201.806 | No | 258.948 | 246.0006 | 525 | 38.4392 | No
2026-10-04 | 2:00 | CMDKN54 | 143.677 | No | 258.948 | 246.0006 | 525 | 27.367 | No
2026-10-04 | 3:00 | CMDKN54 | 128.135 | No | 258.948 | 246.0006 | 525 | 24.4067 | No
2026-10-04 | 4:00 | CMDKN54 | 108.454 | No | 258.948 | 246.0006 | 525 | 20.6579 | No
2026-10-04 | 5:00 | CMDKN54 | 129.077 | No | 258.948 | 246.0006 | 525 | 24.5861 | No
2026-10-04 | 6:00 | CMDKN54 | 193.256 | No | 258.948 | 246.0006 | 525 | 36.8107 | No
2026-10-04 | 7:00 | CMDKN54 | 246.791 | Yes | 258.948 | 246.0006 | 525 | 47.0078 | No
2026-10-04 | 8:00 | CMDKN54 | 229.36 | No | 258.948 | 246.0006 | 525 | 43.6876 | No
2026-10-04 | 9:00 | CMDKN54 | 243.81 | No | 258.948 | 246.0006 | 525 | 46.44 | No
2026-10-04 | 10:00 | CMDKN54 | 208.721 | No | 258.948 | 246.0006 | 525 | 39.7564 | No
2026-10-04 | 11:00 | CMDKN54 | 227.083 | No | 258.948 | 246.0006 | 525 | 43.2539 | No
2026-10-04 | 12:00 | CMDKN54 | 243.607 | No | 258.948 | 246.0006 | 525 | 46.4013 | No
2026-10-04 | 13:00 | CMDKN54 | 230.885 | No | 258.948 | 246.0006 | 525 | 43.9781 | No
2026-10-04 | 14:00 | CMDKN54 | 242.491 | No | 258.948 | 246.0006 | 525 | 46.1888 | No
2026-10-04 | 15:00 | CMDKN54 | 251.198 | Yes | 258.948 | 246.0006 | 525 | 47.8472 | No
2026-10-04 | 16:00 | CMDKN54 | 234.688 | No | 258.948 | 246.0006 | 525 | 44.7025 | No
2026-10-04 | 17:00 | CMDKN54 | 216.983 | No | 258.948 | 246.0006 | 525 | 41.3301 | No
2026-10-04 | 18:00 | CMDKN54 | 258.379 | Yes | 258.948 | 246.0006 | 525 | 49.215 | No
2026-10-04 | 19:00 | CMDKN54 | 252.777 | Yes | 258.948 | 246.0006 | 525 | 48.148 | No
2026-10-04 | 20:00 | CMDKN54 | 236.479 | No | 258.948 | 246.0006 | 525 | 45.0436 | No
2026-10-04 | 21:00 | CMDKN54 | 247.923 | Yes | 258.948 | 246.0006 | 525 | 47.2234 | No
2026-10-04 | 22:00 | CMDKN54 | 244.397 | No | 258.948 | 246.0006 | 525 | 46.5518 | No
2026-10-04 | 23:00 | CMDKN54 | 226.054 | No | 258.948 | 246.0006 | 525 | 43.0579 | No
2026-10-05 | 0:00 | CMDKN54 | 223.997 | No | 258.948 | 246.0006 | 525 | 42.6661 | No
2026-10-05 | 1:00 | CMDKN54 | 205.474 | No | 258.948 | 246.0006 | 525 | 39.1379 | No
2026-10-05 | 2:00 | CMDKN54 | 140.187 | No | 258.948 | 246.0006 | 525 | 26.7023 | No
2026-10-05 | 3:00 | CMDKN54 | 132.136 | No | 258.948 | 246.0006 | 525 | 25.1688 | No
2026-10-05 | 4:00 | CMDKN54 | 85.013 | No | 258.948 | 246.0006 | 525 | 16.193 | No
2026-10-05 | 5:00 | CMDKN54 | 116.352 | No | 258.948 | 246.0006 | 525 | 22.1623 | No
2026-10-05 | 6:00 | CMDKN54 | 165.628 | No | 258.948 | 246.0006 | 525 | 31.5482 | No
2026-10-05 | 7:00 | CMDKN54 | 236.877 | No | 258.948 | 246.0006 | 525 | 45.1194 | No
2026-10-05 | 8:00 | CMDKN54 | 204.448 | No | 258.948 | 246.0006 | 525 | 38.9425 | No
2026-10-05 | 9:00 | CMDKN54 | 238.873 | No | 258.948 | 246.0006 | 525 | 45.4996 | No
2026-10-05 | 10:00 | CMDKN54 | 222.74 | No | 258.948 | 246.0006 | 525 | 42.4267 | No
2026-10-05 | 11:00 | CMDKN54 | 243.546 | No | 258.948 | 246.0006 | 525 | 46.3897 | No
2026-10-05 | 12:00 | CMDKN54 | 232.286 | No | 258.948 | 246.0006 | 525 | 44.245 | No
2026-10-05 | 13:00 | CMDKN54 | 253.474 | Yes | 258.948 | 246.0006 | 525 | 48.2808 | No
2026-10-05 | 14:00 | CMDKN54 | 254.683 | Yes | 258.948 | 246.0006 | 525 | 48.511 | No
2026-10-05 | 15:00 | CMDKN54 | 251.205 | Yes | 258.948 | 246.0006 | 525 | 47.8486 | No
2026-10-05 | 16:00 | CMDKN54 | 245.654 | No | 258.948 | 246.0006 | 525 | 46.7912 | No
2026-10-05 | 17:00 | CMDKN54 | 228.263 | No | 258.948 | 246.0006 | 525 | 43.4787 | No
2026-10-05 | 18:00 | CMDKN54 | 252.63 | Yes | 258.948 | 246.0006 | 525 | 48.12 | No
2026-10-05 | 19:00 | CMDKN54 | 242.264 | No | 258.948 | 246.0006 | 525 | 46.1455 | No
2026-10-05 | 20:00 | CMDKN54 | 255.623 | Yes | 258.948 | 246.0006 | 525 | 48.6901 | No
2026-10-05 | 21:00 | CMDKN54 | 258.948 | Yes | 258.948 | 246.0006 | 525 | 49.3234 | No
2026-10-05 | 22:00 | CMDKN54 | 238.372 | No | 258.948 | 246.0006 | 525 | 45.4042 | No
2026-10-05 | 23:00 | CMDKN54 | 197.676 | No | 258.948 | 246.0006 | 525 | 37.6526 | No
2026-10-03 | 0:00 | CMMGN03L | 114.116 | No | 225.762 | 214.4739 | 225 | 50.7182 | No
2026-10-03 | 1:00 | CMMGN03L | 121.945 | No | 225.762 | 214.4739 | 225 | 54.1978 | No
2026-10-03 | 2:00 | CMMGN03L | 124.624 | No | 225.762 | 214.4739 | 225 | 55.3884 | No
2026-10-03 | 3:00 | CMMGN03L | 99.746 | No | 225.762 | 214.4739 | 225 | 44.3316 | No
2026-10-03 | 4:00 | CMMGN03L | 118.938 | No | 225.762 | 214.4739 | 225 | 52.8613 | No
2026-10-03 | 5:00 | CMMGN03L | 164.036 | No | 225.762 | 214.4739 | 225 | 72.9049 | No
2026-10-03 | 6:00 | CMMGN03L | 176.101 | No | 225.762 | 214.4739 | 225 | 78.2671 | No
2026-10-03 | 7:00 | CMMGN03L | 134.931 | No | 225.762 | 214.4739 | 225 | 59.9693 | No
2026-10-03 | 8:00 | CMMGN03L | 181.018 | No | 225.762 | 214.4739 | 225 | 80.4524 | No
2026-10-03 | 9:00 | CMMGN03L | 172.134 | No | 225.762 | 214.4739 | 225 | 76.504 | No
2026-10-03 | 10:00 | CMMGN03L | 222.825 | Yes | 225.762 | 214.4739 | 225 | 99.0333 | Yes
2026-10-03 | 11:00 | CMMGN03L | 225.762 | Yes | 225.762 | 214.4739 | 225 | 100.3387 | Yes
2026-10-03 | 12:00 | CMMGN03L | 194.223 | No | 225.762 | 214.4739 | 225 | 86.3213 | Yes
2026-10-03 | 13:00 | CMMGN03L | 224.958 | Yes | 225.762 | 214.4739 | 225 | 99.9813 | Yes
2026-10-03 | 14:00 | CMMGN03L | 186.339 | No | 225.762 | 214.4739 | 225 | 82.8173 | No
2026-10-03 | 15:00 | CMMGN03L | 194.476 | No | 225.762 | 214.4739 | 225 | 86.4338 | Yes
2026-10-03 | 16:00 | CMMGN03L | 165.733 | No | 225.762 | 214.4739 | 225 | 73.6591 | No
2026-10-03 | 17:00 | CMMGN03L | 160.39 | No | 225.762 | 214.4739 | 225 | 71.2844 | No
2026-10-03 | 18:00 | CMMGN03L | 207.488 | No | 225.762 | 214.4739 | 225 | 92.2169 | Yes
2026-10-03 | 19:00 | CMMGN03L | 207.339 | No | 225.762 | 214.4739 | 225 | 92.1507 | Yes
2026-10-03 | 20:00 | CMMGN03L | 208.102 | No | 225.762 | 214.4739 | 225 | 92.4898 | Yes
2026-10-03 | 21:00 | CMMGN03L | 204.61 | No | 225.762 | 214.4739 | 225 | 90.9378 | Yes
2026-10-03 | 22:00 | CMMGN03L | 214.728 | Yes | 225.762 | 214.4739 | 225 | 95.4347 | Yes
2026-10-03 | 23:00 | CMMGN03L | 173.526 | No | 225.762 | 214.4739 | 225 | 77.1227 | No
2026-10-04 | 0:00 | CMMGN03L | 124.429 | No | 225.762 | 214.4739 | 225 | 55.3018 | No
2026-10-04 | 1:00 | CMMGN03L | 184.09 | No | 225.762 | 214.4739 | 225 | 81.8178 | No
2026-10-04 | 2:00 | CMMGN03L | 79.235 | No | 225.762 | 214.4739 | 225 | 35.2156 | No
2026-10-04 | 3:00 | CMMGN03L | 80.271 | No | 225.762 | 214.4739 | 225 | 35.676 | No
2026-10-04 | 4:00 | CMMGN03L | 105.96 | No | 225.762 | 214.4739 | 225 | 47.0933 | No
2026-10-04 | 5:00 | CMMGN03L | 146.611 | No | 225.762 | 214.4739 | 225 | 65.1604 | No
2026-10-04 | 6:00 | CMMGN03L | 225.416 | Yes | 225.762 | 214.4739 | 225 | 100.1849 | Yes
2026-10-04 | 7:00 | CMMGN03L | 174.057 | No | 225.762 | 214.4739 | 225 | 77.3587 | No
2026-10-04 | 8:00 | CMMGN03L | 225.652 | Yes | 225.762 | 214.4739 | 225 | 100.2898 | Yes
2026-10-04 | 9:00 | CMMGN03L | 185.388 | No | 225.762 | 214.4739 | 225 | 82.3947 | No
2026-10-04 | 10:00 | CMMGN03L | 214.584 | Yes | 225.762 | 214.4739 | 225 | 95.3707 | Yes
2026-10-04 | 11:00 | CMMGN03L | 210.725 | No | 225.762 | 214.4739 | 225 | 93.6556 | Yes
2026-10-04 | 12:00 | CMMGN03L | 210.675 | No | 225.762 | 214.4739 | 225 | 93.6333 | Yes
2026-10-04 | 13:00 | CMMGN03L | 215.706 | Yes | 225.762 | 214.4739 | 225 | 95.8693 | Yes
2026-10-04 | 14:00 | CMMGN03L | 181.712 | No | 225.762 | 214.4739 | 225 | 80.7609 | No
2026-10-04 | 15:00 | CMMGN03L | 188.031 | No | 225.762 | 214.4739 | 225 | 83.5693 | No
2026-10-04 | 16:00 | CMMGN03L | 225.39 | Yes | 225.762 | 214.4739 | 225 | 100.1733 | Yes
2026-10-04 | 17:00 | CMMGN03L | 179.432 | No | 225.762 | 214.4739 | 225 | 79.7476 | No
2026-10-04 | 18:00 | CMMGN03L | 176.243 | No | 225.762 | 214.4739 | 225 | 78.3302 | No
2026-10-04 | 19:00 | CMMGN03L | 210.916 | No | 225.762 | 214.4739 | 225 | 93.7404 | Yes
2026-10-04 | 20:00 | CMMGN03L | 214.012 | No | 225.762 | 214.4739 | 225 | 95.1164 | Yes
2026-10-04 | 21:00 | CMMGN03L | 188.829 | No | 225.762 | 214.4739 | 225 | 83.924 | No
2026-10-04 | 22:00 | CMMGN03L | 177.124 | No | 225.762 | 214.4739 | 225 | 78.7218 | No
2026-10-04 | 23:00 | CMMGN03L | 161.376 | No | 225.762 | 214.4739 | 225 | 71.7227 | No
2026-10-05 | 0:00 | CMMGN03L | 202.926 | No | 225.762 | 214.4739 | 225 | 90.1893 | Yes
2026-10-05 | 1:00 | CMMGN03L | 107.92 | No | 225.762 | 214.4739 | 225 | 47.9644 | No
2026-10-05 | 2:00 | CMMGN03L | 108.859 | No | 225.762 | 214.4739 | 225 | 48.3818 | No
2026-10-05 | 3:00 | CMMGN03L | 110.752 | No | 225.762 | 214.4739 | 225 | 49.2231 | No
2026-10-05 | 4:00 | CMMGN03L | 114.135 | No | 225.762 | 214.4739 | 225 | 50.7267 | No
2026-10-05 | 5:00 | CMMGN03L | 185.363 | No | 225.762 | 214.4739 | 225 | 82.3836 | No
2026-10-05 | 6:00 | CMMGN03L | 167.749 | No | 225.762 | 214.4739 | 225 | 74.5551 | No
2026-10-05 | 7:00 | CMMGN03L | 158.952 | No | 225.762 | 214.4739 | 225 | 70.6453 | No
2026-10-05 | 8:00 | CMMGN03L | 209.906 | No | 225.762 | 214.4739 | 225 | 93.2916 | Yes
2026-10-05 | 9:00 | CMMGN03L | 158.301 | No | 225.762 | 214.4739 | 225 | 70.356 | No
2026-10-05 | 10:00 | CMMGN03L | 224.885 | Yes | 225.762 | 214.4739 | 225 | 99.9489 | Yes
2026-10-05 | 11:00 | CMMGN03L | 202.562 | No | 225.762 | 214.4739 | 225 | 90.0276 | Yes
2026-10-05 | 12:00 | CMMGN03L | 132.702 | No | 225.762 | 214.4739 | 225 | 58.9787 | No
2026-10-05 | 13:00 | CMMGN03L | 183.726 | No | 225.762 | 214.4739 | 225 | 81.656 | No
2026-10-05 | 14:00 | CMMGN03L | 224.294 | Yes | 225.762 | 214.4739 | 225 | 99.6862 | Yes
2026-10-05 | 15:00 | CMMGN03L | 225.085 | Yes | 225.762 | 214.4739 | 225 | 100.0378 | Yes
2026-10-05 | 16:00 | CMMGN03L | 176.001 | No | 225.762 | 214.4739 | 225 | 78.2227 | No
2026-10-05 | 17:00 | CMMGN03L | 158.038 | No | 225.762 | 214.4739 | 225 | 70.2391 | No
2026-10-05 | 18:00 | CMMGN03L | 168.035 | No | 225.762 | 214.4739 | 225 | 74.6822 | No
2026-10-05 | 19:00 | CMMGN03L | 197.473 | No | 225.762 | 214.4739 | 225 | 87.7658 | Yes
2026-10-05 | 20:00 | CMMGN03L | 215.19 | Yes | 225.762 | 214.4739 | 225 | 95.64 | Yes
2026-10-05 | 21:00 | CMMGN03L | 216.658 | Yes | 225.762 | 214.4739 | 225 | 96.2924 | Yes
2026-10-05 | 22:00 | CMMGN03L | 224.677 | Yes | 225.762 | 214.4739 | 225 | 99.8564 | Yes
2026-10-05 | 23:00 | CMMGN03L | 224.991 | Yes | 225.762 | 214.4739 | 225 | 99.996 | Yes
2026-10-03 | 0:00 | CMSDR98L | 166.417 | Yes | 167.869 | 159.4755 | 225 | 73.9631 | No
2026-10-03 | 1:00 | CMSDR98L | 167.869 | Yes | 167.869 | 159.4755 | 225 | 74.6084 | No
2026-10-03 | 2:00 | CMSDR98L | 159.445 | No | 167.869 | 159.4755 | 225 | 70.8644 | No
2026-10-03 | 3:00 | CMSDR98L | 151.857 | No | 167.869 | 159.4755 | 225 | 67.492 | No
2026-10-03 | 4:00 | CMSDR98L | 72.76 | No | 167.869 | 159.4755 | 225 | 32.3378 | No
2026-10-03 | 5:00 | CMSDR98L | 96.904 | No | 167.869 | 159.4755 | 225 | 43.0684 | No
2026-10-03 | 6:00 | CMSDR98L | 156.511 | No | 167.869 | 159.4755 | 225 | 69.5604 | No
2026-10-03 | 7:00 | CMSDR98L | 156.956 | No | 167.869 | 159.4755 | 225 | 69.7582 | No
2026-10-03 | 8:00 | CMSDR98L | 158.668 | No | 167.869 | 159.4755 | 225 | 70.5191 | No
2026-10-03 | 9:00 | CMSDR98L | 152.195 | No | 167.869 | 159.4755 | 225 | 67.6422 | No
2026-10-03 | 10:00 | CMSDR98L | 152.451 | No | 167.869 | 159.4755 | 225 | 67.756 | No
2026-10-03 | 11:00 | CMSDR98L | 162.188 | Yes | 167.869 | 159.4755 | 225 | 72.0836 | No
2026-10-03 | 12:00 | CMSDR98L | 161.963 | Yes | 167.869 | 159.4755 | 225 | 71.9836 | No
2026-10-03 | 13:00 | CMSDR98L | 159.078 | No | 167.869 | 159.4755 | 225 | 70.7013 | No
2026-10-03 | 14:00 | CMSDR98L | 151.877 | No | 167.869 | 159.4755 | 225 | 67.5009 | No
2026-10-03 | 15:00 | CMSDR98L | 163.173 | Yes | 167.869 | 159.4755 | 225 | 72.5213 | No
2026-10-03 | 16:00 | CMSDR98L | 154.817 | No | 167.869 | 159.4755 | 225 | 68.8076 | No
2026-10-03 | 17:00 | CMSDR98L | 151.098 | No | 167.869 | 159.4755 | 225 | 67.1547 | No
2026-10-03 | 18:00 | CMSDR98L | 159.162 | No | 167.869 | 159.4755 | 225 | 70.7387 | No
2026-10-03 | 19:00 | CMSDR98L | 159.068 | No | 167.869 | 159.4755 | 225 | 70.6969 | No
2026-10-03 | 20:00 | CMSDR98L | 161.549 | Yes | 167.869 | 159.4755 | 225 | 71.7996 | No
2026-10-03 | 21:00 | CMSDR98L | 160.753 | Yes | 167.869 | 159.4755 | 225 | 71.4458 | No
2026-10-03 | 22:00 | CMSDR98L | 152.479 | No | 167.869 | 159.4755 | 225 | 67.7684 | No
2026-10-03 | 23:00 | CMSDR98L | 162.572 | Yes | 167.869 | 159.4755 | 225 | 72.2542 | No
2026-10-04 | 0:00 | CMSDR98L | 162.84 | Yes | 167.869 | 159.4755 | 225 | 72.3733 | No
2026-10-04 | 1:00 | CMSDR98L | 118.65 | No | 167.869 | 159.4755 | 225 | 52.7333 | No
2026-10-04 | 2:00 | CMSDR98L | 150.587 | No | 167.869 | 159.4755 | 225 | 66.9276 | No
2026-10-04 | 3:00 | CMSDR98L | 120.054 | No | 167.869 | 159.4755 | 225 | 53.3573 | No
2026-10-04 | 4:00 | CMSDR98L | 90.655 | No | 167.869 | 159.4755 | 225 | 40.2911 | No
2026-10-04 | 5:00 | CMSDR98L | 123.225 | No | 167.869 | 159.4755 | 225 | 54.7667 | No
2026-10-04 | 6:00 | CMSDR98L | 143.128 | No | 167.869 | 159.4755 | 225 | 63.6124 | No
2026-10-04 | 7:00 | CMSDR98L | 137.875 | No | 167.869 | 159.4755 | 225 | 61.2778 | No
2026-10-04 | 8:00 | CMSDR98L | 144.007 | No | 167.869 | 159.4755 | 225 | 64.0031 | No
2026-10-04 | 9:00 | CMSDR98L | 157.381 | No | 167.869 | 159.4755 | 225 | 69.9471 | No
2026-10-04 | 10:00 | CMSDR98L | 148.443 | No | 167.869 | 159.4755 | 225 | 65.9747 | No
2026-10-04 | 11:00 | CMSDR98L | 152.756 | No | 167.869 | 159.4755 | 225 | 67.8916 | No
2026-10-04 | 12:00 | CMSDR98L | 153.047 | No | 167.869 | 159.4755 | 225 | 68.0209 | No
2026-10-04 | 13:00 | CMSDR98L | 153.566 | No | 167.869 | 159.4755 | 225 | 68.2516 | No
2026-10-04 | 14:00 | CMSDR98L | 159.618 | Yes | 167.869 | 159.4755 | 225 | 70.9413 | No
2026-10-04 | 15:00 | CMSDR98L | 145.265 | No | 167.869 | 159.4755 | 225 | 64.5622 | No
2026-10-04 | 16:00 | CMSDR98L | 155.568 | No | 167.869 | 159.4755 | 225 | 69.1413 | No
2026-10-04 | 17:00 | CMSDR98L | 141.744 | No | 167.869 | 159.4755 | 225 | 62.9973 | No
2026-10-04 | 18:00 | CMSDR98L | 148.91 | No | 167.869 | 159.4755 | 225 | 66.1822 | No
2026-10-04 | 19:00 | CMSDR98L | 160.408 | Yes | 167.869 | 159.4755 | 225 | 71.2924 | No
2026-10-04 | 20:00 | CMSDR98L | 155.564 | No | 167.869 | 159.4755 | 225 | 69.1396 | No
2026-10-04 | 21:00 | CMSDR98L | 153.733 | No | 167.869 | 159.4755 | 225 | 68.3258 | No
2026-10-04 | 22:00 | CMSDR98L | 154.763 | No | 167.869 | 159.4755 | 225 | 68.7836 | No
2026-10-04 | 23:00 | CMSDR98L | 148.716 | No | 167.869 | 159.4755 | 225 | 66.096 | No
2026-10-05 | 0:00 | CMSDR98L | 155.755 | No | 167.869 | 159.4755 | 225 | 69.2244 | No
2026-10-05 | 1:00 | CMSDR98L | 93.194 | No | 167.869 | 159.4755 | 225 | 41.4196 | No
2026-10-05 | 2:00 | CMSDR98L | 160.148 | Yes | 167.869 | 159.4755 | 225 | 71.1769 | No
2026-10-05 | 3:00 | CMSDR98L | 70.443 | No | 167.869 | 159.4755 | 225 | 31.308 | No
2026-10-05 | 4:00 | CMSDR98L | 129.611 | No | 167.869 | 159.4755 | 225 | 57.6049 | No
2026-10-05 | 5:00 | CMSDR98L | 124.396 | No | 167.869 | 159.4755 | 225 | 55.2871 | No
2026-10-05 | 6:00 | CMSDR98L | 131.951 | No | 167.869 | 159.4755 | 225 | 58.6449 | No
2026-10-05 | 7:00 | CMSDR98L | 159.841 | Yes | 167.869 | 159.4755 | 225 | 71.0404 | No
2026-10-05 | 8:00 | CMSDR98L | 153.33 | No | 167.869 | 159.4755 | 225 | 68.1467 | No
2026-10-05 | 9:00 | CMSDR98L | 145.888 | No | 167.869 | 159.4755 | 225 | 64.8391 | No
2026-10-05 | 10:00 | CMSDR98L | 158.571 | No | 167.869 | 159.4755 | 225 | 70.476 | No
2026-10-05 | 11:00 | CMSDR98L | 149.958 | No | 167.869 | 159.4755 | 225 | 66.648 | No
2026-10-05 | 12:00 | CMSDR98L | 157.856 | No | 167.869 | 159.4755 | 225 | 70.1582 | No
2026-10-05 | 13:00 | CMSDR98L | 155.599 | No | 167.869 | 159.4755 | 225 | 69.1551 | No
2026-10-05 | 14:00 | CMSDR98L | 163.684 | Yes | 167.869 | 159.4755 | 225 | 72.7484 | No
2026-10-05 | 15:00 | CMSDR98L | 158.838 | No | 167.869 | 159.4755 | 225 | 70.5947 | No
2026-10-05 | 16:00 | CMSDR98L | 147.435 | No | 167.869 | 159.4755 | 225 | 65.5267 | No
2026-10-05 | 17:00 | CMSDR98L | 156.675 | No | 167.869 | 159.4755 | 225 | 69.6333 | No
2026-10-05 | 18:00 | CMSDR98L | 157.685 | No | 167.869 | 159.4755 | 225 | 70.0822 | No
2026-10-05 | 19:00 | CMSDR98L | 157.544 | No | 167.869 | 159.4755 | 225 | 70.0196 | No
2026-10-05 | 20:00 | CMSDR98L | 153.906 | No | 167.869 | 159.4755 | 225 | 68.4027 | No
2026-10-05 | 21:00 | CMSDR98L | 150.652 | No | 167.869 | 159.4755 | 225 | 66.9564 | No
2026-10-05 | 22:00 | CMSDR98L | 161.746 | Yes | 167.869 | 159.4755 | 225 | 71.8871 | No
2026-10-05 | 23:00 | CMSDR98L | 165.348 | Yes | 167.869 | 159.4755 | 225 | 73.488 | No
2026-10-03 | 0:00 | LXKMN53B01 | 185.0586 | No | 212.5479 | 201.9205 | 525 | 35.2493 | No
2026-10-03 | 1:00 | LXKMN53B01 | 127.3174 | No | 212.5479 | 201.9205 | 525 | 24.2509 | No
2026-10-03 | 2:00 | LXKMN53B01 | 108.7871 | No | 212.5479 | 201.9205 | 525 | 20.7214 | No
2026-10-03 | 3:00 | LXKMN53B01 | 93.502 | No | 212.5479 | 201.9205 | 525 | 17.8099 | No
2026-10-03 | 4:00 | LXKMN53B01 | 71.5127 | No | 212.5479 | 201.9205 | 525 | 13.6215 | No
2026-10-03 | 5:00 | LXKMN53B01 | 85.082 | No | 212.5479 | 201.9205 | 525 | 16.2061 | No
2026-10-03 | 6:00 | LXKMN53B01 | 140.2744 | No | 212.5479 | 201.9205 | 525 | 26.7189 | No
2026-10-03 | 7:00 | LXKMN53B01 | 164.5117 | No | 212.5479 | 201.9205 | 525 | 31.3356 | No
2026-10-03 | 8:00 | LXKMN53B01 | 193.8857 | No | 212.5479 | 201.9205 | 525 | 36.9306 | No
2026-10-03 | 9:00 | LXKMN53B01 | 212.5479 | Yes | 212.5479 | 201.9205 | 525 | 40.4853 | No
2026-10-03 | 10:00 | LXKMN53B01 | 197.8984 | No | 212.5479 | 201.9205 | 525 | 37.6949 | No
2026-10-03 | 11:00 | LXKMN53B01 | 176.1289 | No | 212.5479 | 201.9205 | 525 | 33.5484 | No
2026-10-03 | 12:00 | LXKMN53B01 | 193.8945 | No | 212.5479 | 201.9205 | 525 | 36.9323 | No
2026-10-03 | 13:00 | LXKMN53B01 | 195.2666 | No | 212.5479 | 201.9205 | 525 | 37.1936 | No
2026-10-03 | 14:00 | LXKMN53B01 | 204.4717 | Yes | 212.5479 | 201.9205 | 525 | 38.947 | No
2026-10-03 | 15:00 | LXKMN53B01 | 206.3945 | Yes | 212.5479 | 201.9205 | 525 | 39.3132 | No
2026-10-03 | 16:00 | LXKMN53B01 | 181.5459 | No | 212.5479 | 201.9205 | 525 | 34.5802 | No
2026-10-03 | 17:00 | LXKMN53B01 | 150.001 | No | 212.5479 | 201.9205 | 525 | 28.5716 | No
2026-10-03 | 18:00 | LXKMN53B01 | 199.9092 | No | 212.5479 | 201.9205 | 525 | 38.0779 | No
2026-10-03 | 19:00 | LXKMN53B01 | 203.499 | Yes | 212.5479 | 201.9205 | 525 | 38.7617 | No
2026-10-03 | 20:00 | LXKMN53B01 | 197.8281 | No | 212.5479 | 201.9205 | 525 | 37.6815 | No
2026-10-03 | 21:00 | LXKMN53B01 | 209.1631 | Yes | 212.5479 | 201.9205 | 525 | 39.8406 | No
2026-10-03 | 22:00 | LXKMN53B01 | 197.1953 | No | 212.5479 | 201.9205 | 525 | 37.561 | No
2026-10-03 | 23:00 | LXKMN53B01 | 185.1162 | No | 212.5479 | 201.9205 | 525 | 35.2602 | No
2026-10-04 | 0:00 | LXKMN53B01 | 155.7246 | No | 212.5479 | 201.9205 | 525 | 29.6618 | No
2026-10-04 | 1:00 | LXKMN53B01 | 128.7285 | No | 212.5479 | 201.9205 | 525 | 24.5197 | No
2026-10-04 | 2:00 | LXKMN53B01 | 123.9834 | No | 212.5479 | 201.9205 | 525 | 23.6159 | No
2026-10-04 | 3:00 | LXKMN53B01 | 123.3984 | No | 212.5479 | 201.9205 | 525 | 23.5045 | No
2026-10-04 | 4:00 | LXKMN53B01 | 95.6211 | No | 212.5479 | 201.9205 | 525 | 18.2135 | No
2026-10-04 | 5:00 | LXKMN53B01 | 93.0908 | No | 212.5479 | 201.9205 | 525 | 17.7316 | No
2026-10-04 | 6:00 | LXKMN53B01 | 117.1836 | No | 212.5479 | 201.9205 | 525 | 22.3207 | No
2026-10-04 | 7:00 | LXKMN53B01 | 179.3955 | No | 212.5479 | 201.9205 | 525 | 34.1706 | No
2026-10-04 | 8:00 | LXKMN53B01 | 206.29 | Yes | 212.5479 | 201.9205 | 525 | 39.2933 | No
2026-10-04 | 9:00 | LXKMN53B01 | 195.1309 | No | 212.5479 | 201.9205 | 525 | 37.1678 | No
2026-10-04 | 10:00 | LXKMN53B01 | 195.3555 | No | 212.5479 | 201.9205 | 525 | 37.2106 | No
2026-10-04 | 11:00 | LXKMN53B01 | 169.9434 | No | 212.5479 | 201.9205 | 525 | 32.3702 | No
2026-10-04 | 12:00 | LXKMN53B01 | 175.0273 | No | 212.5479 | 201.9205 | 525 | 33.3385 | No
2026-10-04 | 13:00 | LXKMN53B01 | 151.8467 | No | 212.5479 | 201.9205 | 525 | 28.9232 | No
2026-10-04 | 14:00 | LXKMN53B01 | 205.8105 | Yes | 212.5479 | 201.9205 | 525 | 39.202 | No
2026-10-04 | 15:00 | LXKMN53B01 | 198.418 | No | 212.5479 | 201.9205 | 525 | 37.7939 | No
2026-10-04 | 16:00 | LXKMN53B01 | 184.7793 | No | 212.5479 | 201.9205 | 525 | 35.1961 | No
2026-10-04 | 17:00 | LXKMN53B01 | 200.6973 | No | 212.5479 | 201.9205 | 525 | 38.2281 | No
2026-10-04 | 18:00 | LXKMN53B01 | 197.5029 | No | 212.5479 | 201.9205 | 525 | 37.6196 | No
2026-10-04 | 19:00 | LXKMN53B01 | 200.9043 | No | 212.5479 | 201.9205 | 525 | 38.2675 | No
2026-10-04 | 20:00 | LXKMN53B01 | 206.0479 | Yes | 212.5479 | 201.9205 | 525 | 39.2472 | No
2026-10-04 | 21:00 | LXKMN53B01 | 210.1982 | Yes | 212.5479 | 201.9205 | 525 | 40.0378 | No
2026-10-04 | 22:00 | LXKMN53B01 | 205.1992 | Yes | 212.5479 | 201.9205 | 525 | 39.0856 | No
2026-10-04 | 23:00 | LXKMN53B01 | 204.9619 | Yes | 212.5479 | 201.9205 | 525 | 39.0404 | No
2026-10-05 | 0:00 | LXKMN53B01 | 196.2422 | No | 212.5479 | 201.9205 | 525 | 37.3795 | No
2026-10-05 | 1:00 | LXKMN53B01 | 129.6846 | No | 212.5479 | 201.9205 | 525 | 24.7018 | No
2026-10-05 | 2:00 | LXKMN53B01 | 98.5156 | No | 212.5479 | 201.9205 | 525 | 18.7649 | No
2026-10-05 | 3:00 | LXKMN53B01 | 100.5762 | No | 212.5479 | 201.9205 | 525 | 19.1574 | No
2026-10-05 | 4:00 | LXKMN53B01 | 125.1738 | No | 212.5479 | 201.9205 | 525 | 23.8426 | No
2026-10-05 | 5:00 | LXKMN53B01 | 71.4111 | No | 212.5479 | 201.9205 | 525 | 13.6021 | No
2026-10-05 | 6:00 | LXKMN53B01 | 170.0498 | No | 212.5479 | 201.9205 | 525 | 32.3904 | No
2026-10-05 | 7:00 | LXKMN53B01 | 163.4951 | No | 212.5479 | 201.9205 | 525 | 31.1419 | No
2026-10-05 | 8:00 | LXKMN53B01 | 202.3857 | Yes | 212.5479 | 201.9205 | 525 | 38.5497 | No
2026-10-05 | 9:00 | LXKMN53B01 | 187.3896 | No | 212.5479 | 201.9205 | 525 | 35.6933 | No
2026-10-05 | 10:00 | LXKMN53B01 | 190.1904 | No | 212.5479 | 201.9205 | 525 | 36.2267 | No
2026-10-05 | 11:00 | LXKMN53B01 | 175.582 | No | 212.5479 | 201.9205 | 525 | 33.4442 | No
2026-10-05 | 12:00 | LXKMN53B01 | 165.2119 | No | 212.5479 | 201.9205 | 525 | 31.4689 | No
2026-10-05 | 13:00 | LXKMN53B01 | 169.249 | No | 212.5479 | 201.9205 | 525 | 32.2379 | No
2026-10-05 | 14:00 | LXKMN53B01 | 210.7041 | Yes | 212.5479 | 201.9205 | 525 | 40.1341 | No
2026-10-05 | 15:00 | LXKMN53B01 | 196.2695 | No | 212.5479 | 201.9205 | 525 | 37.3847 | No
2026-10-05 | 16:00 | LXKMN53B01 | 206.4912 | Yes | 212.5479 | 201.9205 | 525 | 39.3317 | No
2026-10-05 | 17:00 | LXKMN53B01 | 186.8115 | No | 212.5479 | 201.9205 | 525 | 35.5831 | No
2026-10-05 | 18:00 | LXKMN53B01 | 195.3066 | No | 212.5479 | 201.9205 | 525 | 37.2013 | No
2026-10-05 | 19:00 | LXKMN53B01 | 189.6016 | No | 212.5479 | 201.9205 | 525 | 36.1146 | No
2026-10-05 | 20:00 | LXKMN53B01 | 209.4277 | Yes | 212.5479 | 201.9205 | 525 | 39.891 | No
2026-10-05 | 21:00 | LXKMN53B01 | 210.7471 | Yes | 212.5479 | 201.9205 | 525 | 40.1423 | No
2026-10-05 | 22:00 | LXKMN53B01 | 198.8643 | No | 212.5479 | 201.9205 | 525 | 37.8789 | No
2026-10-05 | 23:00 | LXKMN53B01 | 189.3848 | No | 212.5479 | 201.9205 | 525 | 36.0733 | No
2026-10-03 | 0:00 | NOCTK41 | 208.488 | No | 227.937 | 216.5402 | 525 | 39.712 | No
2026-10-03 | 1:00 | NOCTK41 | 165.021 | No | 227.937 | 216.5402 | 525 | 31.4326 | No
2026-10-03 | 2:00 | NOCTK41 | 117.095 | No | 227.937 | 216.5402 | 525 | 22.3038 | No
2026-10-03 | 3:00 | NOCTK41 | 120.97 | No | 227.937 | 216.5402 | 525 | 23.0419 | No
2026-10-03 | 4:00 | NOCTK41 | 85.561 | No | 227.937 | 216.5402 | 525 | 16.2973 | No
2026-10-03 | 5:00 | NOCTK41 | 94.284 | No | 227.937 | 216.5402 | 525 | 17.9589 | No
2026-10-03 | 6:00 | NOCTK41 | 109.529 | No | 227.937 | 216.5402 | 525 | 20.8627 | No
2026-10-03 | 7:00 | NOCTK41 | 158.811 | No | 227.937 | 216.5402 | 525 | 30.2497 | No
2026-10-03 | 8:00 | NOCTK41 | 203.186 | No | 227.937 | 216.5402 | 525 | 38.7021 | No
2026-10-03 | 9:00 | NOCTK41 | 216.063 | No | 227.937 | 216.5402 | 525 | 41.1549 | No
2026-10-03 | 10:00 | NOCTK41 | 199.516 | No | 227.937 | 216.5402 | 525 | 38.003 | No
2026-10-03 | 11:00 | NOCTK41 | 160.848 | No | 227.937 | 216.5402 | 525 | 30.6377 | No
2026-10-03 | 12:00 | NOCTK41 | 198.834 | No | 227.937 | 216.5402 | 525 | 37.8731 | No
2026-10-03 | 13:00 | NOCTK41 | 219.037 | Yes | 227.937 | 216.5402 | 525 | 41.7213 | No
2026-10-03 | 14:00 | NOCTK41 | 207.744 | No | 227.937 | 216.5402 | 525 | 39.5703 | No
2026-10-03 | 15:00 | NOCTK41 | 218.817 | Yes | 227.937 | 216.5402 | 525 | 41.6794 | No
2026-10-03 | 16:00 | NOCTK41 | 198.608 | No | 227.937 | 216.5402 | 525 | 37.8301 | No
2026-10-03 | 17:00 | NOCTK41 | 149.511 | No | 227.937 | 216.5402 | 525 | 28.4783 | No
2026-10-03 | 18:00 | NOCTK41 | 193.946 | No | 227.937 | 216.5402 | 525 | 36.9421 | No
2026-10-03 | 19:00 | NOCTK41 | 213.873 | No | 227.937 | 216.5402 | 525 | 40.7377 | No
2026-10-03 | 20:00 | NOCTK41 | 206.007 | No | 227.937 | 216.5402 | 525 | 39.2394 | No
2026-10-03 | 21:00 | NOCTK41 | 227.888 | Yes | 227.937 | 216.5402 | 525 | 43.4072 | No
2026-10-03 | 22:00 | NOCTK41 | 217.635 | Yes | 227.937 | 216.5402 | 525 | 41.4543 | No
2026-10-03 | 23:00 | NOCTK41 | 206.059 | No | 227.937 | 216.5402 | 525 | 39.2493 | No
2026-10-04 | 0:00 | NOCTK41 | 199.929 | No | 227.937 | 216.5402 | 525 | 38.0817 | No
2026-10-04 | 1:00 | NOCTK41 | 185.387 | No | 227.937 | 216.5402 | 525 | 35.3118 | No
2026-10-04 | 2:00 | NOCTK41 | 127.276 | No | 227.937 | 216.5402 | 525 | 24.243 | No
2026-10-04 | 3:00 | NOCTK41 | 107.397 | No | 227.937 | 216.5402 | 525 | 20.4566 | No
2026-10-04 | 4:00 | NOCTK41 | 99.618 | No | 227.937 | 216.5402 | 525 | 18.9749 | No
2026-10-04 | 5:00 | NOCTK41 | 112.513 | No | 227.937 | 216.5402 | 525 | 21.431 | No
2026-10-04 | 6:00 | NOCTK41 | 98.686 | No | 227.937 | 216.5402 | 525 | 18.7973 | No
2026-10-04 | 7:00 | NOCTK41 | 150.611 | No | 227.937 | 216.5402 | 525 | 28.6878 | No
2026-10-04 | 8:00 | NOCTK41 | 181.451 | No | 227.937 | 216.5402 | 525 | 34.5621 | No
2026-10-04 | 9:00 | NOCTK41 | 222.002 | Yes | 227.937 | 216.5402 | 525 | 42.2861 | No
2026-10-04 | 10:00 | NOCTK41 | 214.661 | No | 227.937 | 216.5402 | 525 | 40.8878 | No
2026-10-04 | 11:00 | NOCTK41 | 164.851 | No | 227.937 | 216.5402 | 525 | 31.4002 | No
2026-10-04 | 12:00 | NOCTK41 | 215.816 | No | 227.937 | 216.5402 | 525 | 41.1078 | No
2026-10-04 | 13:00 | NOCTK41 | 182.216 | No | 227.937 | 216.5402 | 525 | 34.7078 | No
2026-10-04 | 14:00 | NOCTK41 | 215.302 | No | 227.937 | 216.5402 | 525 | 41.0099 | No
2026-10-04 | 15:00 | NOCTK41 | 191.762 | No | 227.937 | 216.5402 | 525 | 36.5261 | No
2026-10-04 | 16:00 | NOCTK41 | 227.937 | Yes | 227.937 | 216.5402 | 525 | 43.4166 | No
2026-10-04 | 17:00 | NOCTK41 | 178.998 | No | 227.937 | 216.5402 | 525 | 34.0949 | No
2026-10-04 | 18:00 | NOCTK41 | 226.965 | Yes | 227.937 | 216.5402 | 525 | 43.2314 | No
2026-10-04 | 19:00 | NOCTK41 | 222.96 | Yes | 227.937 | 216.5402 | 525 | 42.4686 | No
2026-10-04 | 20:00 | NOCTK41 | 222.809 | Yes | 227.937 | 216.5402 | 525 | 42.4398 | No
2026-10-04 | 21:00 | NOCTK41 | 202.662 | No | 227.937 | 216.5402 | 525 | 38.6023 | No
2026-10-04 | 22:00 | NOCTK41 | 226.432 | Yes | 227.937 | 216.5402 | 525 | 43.1299 | No
2026-10-04 | 23:00 | NOCTK41 | 222.752 | Yes | 227.937 | 216.5402 | 525 | 42.429 | No
2026-10-05 | 0:00 | NOCTK41 | 211.624 | No | 227.937 | 216.5402 | 525 | 40.3093 | No
2026-10-05 | 1:00 | NOCTK41 | 165.447 | No | 227.937 | 216.5402 | 525 | 31.5137 | No
2026-10-05 | 2:00 | NOCTK41 | 130.686 | No | 227.937 | 216.5402 | 525 | 24.8926 | No
2026-10-05 | 3:00 | NOCTK41 | 112.545 | No | 227.937 | 216.5402 | 525 | 21.4371 | No
2026-10-05 | 4:00 | NOCTK41 | 102.359 | No | 227.937 | 216.5402 | 525 | 19.497 | No
2026-10-05 | 5:00 | NOCTK41 | 81.414 | No | 227.937 | 216.5402 | 525 | 15.5074 | No
2026-10-05 | 6:00 | NOCTK41 | 75.49 | No | 227.937 | 216.5402 | 525 | 14.379 | No
2026-10-05 | 7:00 | NOCTK41 | 147.02 | No | 227.937 | 216.5402 | 525 | 28.0038 | No
2026-10-05 | 8:00 | NOCTK41 | 133.187 | No | 227.937 | 216.5402 | 525 | 25.369 | No
2026-10-05 | 9:00 | NOCTK41 | 207.183 | No | 227.937 | 216.5402 | 525 | 39.4634 | No
2026-10-05 | 10:00 | NOCTK41 | 178.198 | No | 227.937 | 216.5402 | 525 | 33.9425 | No
2026-10-05 | 11:00 | NOCTK41 | 173.459 | No | 227.937 | 216.5402 | 525 | 33.0398 | No
2026-10-05 | 12:00 | NOCTK41 | 217.896 | Yes | 227.937 | 216.5402 | 525 | 41.504 | No
2026-10-05 | 13:00 | NOCTK41 | 199.3 | No | 227.937 | 216.5402 | 525 | 37.9619 | No
2026-10-05 | 14:00 | NOCTK41 | 210.296 | No | 227.937 | 216.5402 | 525 | 40.0564 | No
2026-10-05 | 15:00 | NOCTK41 | 202.413 | No | 227.937 | 216.5402 | 525 | 38.5549 | No
2026-10-05 | 16:00 | NOCTK41 | 207.12 | No | 227.937 | 216.5402 | 525 | 39.4514 | No
2026-10-05 | 17:00 | NOCTK41 | 212.953 | No | 227.937 | 216.5402 | 525 | 40.5625 | No
2026-10-05 | 18:00 | NOCTK41 | 214.443 | No | 227.937 | 216.5402 | 525 | 40.8463 | No
2026-10-05 | 19:00 | NOCTK41 | 216.066 | No | 227.937 | 216.5402 | 525 | 41.1554 | No
2026-10-05 | 20:00 | NOCTK41 | 223.185 | Yes | 227.937 | 216.5402 | 525 | 42.5114 | No
2026-10-05 | 21:00 | NOCTK41 | 222.748 | Yes | 227.937 | 216.5402 | 525 | 42.4282 | No
2026-10-05 | 22:00 | NOCTK41 | 223.476 | Yes | 227.937 | 216.5402 | 525 | 42.5669 | No
2026-10-05 | 23:00 | NOCTK41 | 216.602 | Yes | 227.937 | 216.5402 | 525 | 41.2575 | No
2026-10-03 | 0:00 | DHMJHH1S01 | 32.62 | No | 35.103 | 33.3479 | 1500 | 2.1747 | No
2026-10-03 | 1:00 | DHMJHH1S01 | 31.529 | No | 35.103 | 33.3479 | 1500 | 2.1019 | No
2026-10-03 | 2:00 | DHMJHH1S01 | 31.663 | No | 35.103 | 33.3479 | 1500 | 2.1109 | No
2026-10-03 | 3:00 | DHMJHH1S01 | 33.224 | No | 35.103 | 33.3479 | 1500 | 2.2149 | No
2026-10-03 | 4:00 | DHMJHH1S01 | 21.442 | No | 35.103 | 33.3479 | 1500 | 1.4295 | No
2026-10-03 | 5:00 | DHMJHH1S01 | 14.468 | No | 35.103 | 33.3479 | 1500 | 0.96453 | No
2026-10-03 | 6:00 | DHMJHH1S01 | 3.009 | No | 35.103 | 33.3479 | 1500 | 0.2006 | No
2026-10-03 | 7:00 | DHMJHH1S01 | 15.794 | No | 35.103 | 33.3479 | 1500 | 1.0529 | No
2026-10-03 | 8:00 | DHMJHH1S01 | 35.103 | Yes | 35.103 | 33.3479 | 1500 | 2.3402 | No
2026-10-03 | 9:00 | DHMJHH1S01 | 33.661 | Yes | 35.103 | 33.3479 | 1500 | 2.2441 | No
2026-10-03 | 10:00 | DHMJHH1S01 | 32.741 | No | 35.103 | 33.3479 | 1500 | 2.1827 | No
2026-10-03 | 11:00 | DHMJHH1S01 | 32.789 | No | 35.103 | 33.3479 | 1500 | 2.1859 | No
2026-10-03 | 12:00 | DHMJHH1S01 | 33.68 | Yes | 35.103 | 33.3479 | 1500 | 2.2453 | No
2026-10-03 | 13:00 | DHMJHH1S01 | 26.734 | No | 35.103 | 33.3479 | 1500 | 1.7823 | No
2026-10-03 | 14:00 | DHMJHH1S01 | 27.999 | No | 35.103 | 33.3479 | 1500 | 1.8666 | No
2026-10-03 | 15:00 | DHMJHH1S01 | 15.192 | No | 35.103 | 33.3479 | 1500 | 1.0128 | No
2026-10-03 | 16:00 | DHMJHH1S01 | 23.681 | No | 35.103 | 33.3479 | 1500 | 1.5787 | No
2026-10-03 | 19:00 | DHMJHH1S01 |  | No | 35.103 | 33.3479
2026-10-03 | 20:00 | DHMJHH1S01 | 33.096 | No | 35.103 | 33.3479 | 1500 | 2.2064 | No
2026-10-03 | 21:00 | DHMJHH1S01 | 28.146 | No | 35.103 | 33.3479 | 1500 | 1.8764 | No
2026-10-03 | 22:00 | DHMJHH1S01 | 34.297 | Yes | 35.103 | 33.3479 | 1500 | 2.2865 | No
2026-10-03 | 23:00 | DHMJHH1S01 | 31.834 | No | 35.103 | 33.3479 | 1500 | 2.1223 | No
2026-10-04 | 0:00 | DHMJHH1S01 | 33.474 | Yes | 35.103 | 33.3479 | 1500 | 2.2316 | No
2026-10-04 | 1:00 | DHMJHH1S01 | 33.704 | Yes | 35.103 | 33.3479 | 1500 | 2.2469 | No
2026-10-04 | 2:00 | DHMJHH1S01 | 32.728 | No | 35.103 | 33.3479 | 1500 | 2.1819 | No
2026-10-04 | 3:00 | DHMJHH1S01 | 0.059 | No | 35.103 | 33.3479 | 1500 | 0.0039333 | No
2026-10-04 | 4:00 | DHMJHH1S01 | 6.479 | No | 35.103 | 33.3479 | 1500 | 0.43193 | No
2026-10-04 | 5:00 | DHMJHH1S01 | 13.975 | No | 35.103 | 33.3479 | 1500 | 0.93167 | No
2026-10-04 | 6:00 | DHMJHH1S01 | 31.812 | No | 35.103 | 33.3479 | 1500 | 2.1208 | No
2026-10-04 | 7:00 | DHMJHH1S01 | 31.049 | No | 35.103 | 33.3479 | 1500 | 2.0699 | No
2026-10-04 | 8:00 | DHMJHH1S01 | 21.114 | No | 35.103 | 33.3479 | 1500 | 1.4076 | No
2026-10-04 | 9:00 | DHMJHH1S01 | 18.329 | No | 35.103 | 33.3479 | 1500 | 1.2219 | No
2026-10-04 | 18:00 | DHMJHH1S01 | 11.139 | No | 35.103 | 33.3479 | 1500 | 0.7426 | No
2026-10-04 | 19:00 | DHMJHH1S01 | 34.242 | Yes | 35.103 | 33.3479 | 1500 | 2.2828 | No
2026-10-04 | 20:00 | DHMJHH1S01 | 32.722 | No | 35.103 | 33.3479 | 1500 | 2.1815 | No
2026-10-04 | 21:00 | DHMJHH1S01 | 17.17 | No | 35.103 | 33.3479 | 1500 | 1.1447 | No
2026-10-04 | 22:00 | DHMJHH1S01 | 33.546 | Yes | 35.103 | 33.3479 | 1500 | 2.2364 | No
2026-10-04 | 23:00 | DHMJHH1S01 | 23.382 | No | 35.103 | 33.3479 | 1500 | 1.5588 | No
2026-10-04 | 20:00 | CXRMUB7B02 | 164.0029 | No | 180.1143 | 171.1085 | 6000 | 2.7334 | No
2026-10-04 | 21:00 | CXRMUB7B02 | 172.751 | Yes | 180.1143 | 171.1085 | 6000 | 2.8792 | No
2026-10-04 | 22:00 | CXRMUB7B02 | 166.5635 | No | 180.1143 | 171.1085 | 6000 | 2.7761 | No
2026-10-04 | 23:00 | CXRMUB7B02 | 179.4717 | Yes | 180.1143 | 171.1085 | 6000 | 2.9912 | No
2026-10-05 | 0:00 | CXRMUB7B02 | 157.4346 | No | 180.1143 | 171.1085 | 6000 | 2.6239 | No
2026-10-05 | 1:00 | CXRMUB7B02 | 153.3926 | No | 180.1143 | 171.1085 | 6000 | 2.5565 | No
2026-10-05 | 2:00 | CXRMUB7B02 | 128.0566 | No | 180.1143 | 171.1085 | 6000 | 2.1343 | No
2026-10-05 | 3:00 | CXRMUB7B02 | 112.4961 | No | 180.1143 | 171.1085 | 6000 | 1.8749 | No
2026-10-05 | 4:00 | CXRMUB7B02 | 70.4971 | No | 180.1143 | 171.1085 | 6000 | 1.175 | No
2026-10-05 | 5:00 | CXRMUB7B02 | 101.2002 | No | 180.1143 | 171.1085 | 6000 | 1.6867 | No
2026-10-05 | 6:00 | CXRMUB7B02 | 131.5244 | No | 180.1143 | 171.1085 | 6000 | 2.1921 | No
2026-10-05 | 7:00 | CXRMUB7B02 | 109.3555 | No | 180.1143 | 171.1085 | 6000 | 1.8226 | No
2026-10-05 | 8:00 | CXRMUB7B02 | 150.4883 | No | 180.1143 | 171.1085 | 6000 | 2.5081 | No
2026-10-05 | 9:00 | CXRMUB7B02 | 160.4854 | No | 180.1143 | 171.1085 | 6000 | 2.6748 | No
2026-10-05 | 10:00 | CXRMUB7B02 | 180.1143 | Yes | 180.1143 | 171.1085 | 6000 | 3.0019 | No
2026-10-05 | 11:00 | CXRMUB7B02 | 156.0957 | No | 180.1143 | 171.1085 | 6000 | 2.6016 | No
2026-10-05 | 12:00 | CXRMUB7B02 | 147.958 | No | 180.1143 | 171.1085 | 6000 | 2.466 | No
2026-10-05 | 13:00 | CXRMUB7B02 | 174.1221 | Yes | 180.1143 | 171.1085 | 6000 | 2.902 | No
2026-10-05 | 14:00 | CXRMUB7B02 | 143.9268 | No | 180.1143 | 171.1085 | 6000 | 2.3988 | No
2026-10-05 | 15:00 | CXRMUB7B02 | 155.2354 | No | 180.1143 | 171.1085 | 6000 | 2.5873 | No
2026-10-05 | 16:00 | CXRMUB7B02 | 160.9932 | No | 180.1143 | 171.1085 | 6000 | 2.6832 | No
2026-10-05 | 17:00 | CXRMUB7B02 | 172.0107 | Yes | 180.1143 | 171.1085 | 6000 | 2.8668 | No
2026-10-05 | 18:00 | CXRMUB7B02 | 160.1904 | No | 180.1143 | 171.1085 | 6000 | 2.6698 | No
2026-10-05 | 19:00 | CXRMUB7B02 | 151.8457 | No | 180.1143 | 171.1085 | 6000 | 2.5308 | No
2026-10-05 | 20:00 | CXRMUB7B02 | 163.7236 | No | 180.1143 | 171.1085 | 6000 | 2.7287 | No
2026-10-05 | 21:00 | CXRMUB7B02 | 159.6318 | No | 180.1143 | 171.1085 | 6000 | 2.6605 | No
2026-10-05 | 22:00 | CXRMUB7B02 | 144.3447 | No | 180.1143 | 171.1085 | 6000 | 2.4057 | No
2026-10-05 | 23:00 | CXRMUB7B02 | 171.6182 | Yes | 180.1143 | 171.1085 | 6000 | 2.8603 | No
2026-10-03 | 0:00 | FNSDRI4B02 | 184.6152 | No | 220.3447 | 209.3275 | 225 | 82.0512 | No
2026-10-03 | 1:00 | FNSDRI4B02 | 214.3047 | Yes | 220.3447 | 209.3275 | 225 | 95.2465 | Yes
2026-10-03 | 2:00 | FNSDRI4B02 | 185.1582 | No | 220.3447 | 209.3275 | 225 | 82.2925 | No
2026-10-03 | 3:00 | FNSDRI4B02 | 111.6982 | No | 220.3447 | 209.3275 | 225 | 49.6437 | No
2026-10-03 | 4:00 | FNSDRI4B02 | 148.9482 | No | 220.3447 | 209.3275 | 225 | 66.1992 | No
2026-10-03 | 5:00 | FNSDRI4B02 | 111.9531 | No | 220.3447 | 209.3275 | 225 | 49.7569 | No
2026-10-03 | 6:00 | FNSDRI4B02 | 125.9404 | No | 220.3447 | 209.3275 | 225 | 55.9735 | No
2026-10-03 | 7:00 | FNSDRI4B02 | 155.3281 | No | 220.3447 | 209.3275 | 225 | 69.0347 | No
2026-10-03 | 8:00 | FNSDRI4B02 | 206.5215 | No | 220.3447 | 209.3275 | 225 | 91.7873 | Yes
2026-10-03 | 9:00 | FNSDRI4B02 | 190.041 | No | 220.3447 | 209.3275 | 225 | 84.4627 | No
2026-10-03 | 10:00 | FNSDRI4B02 | 164.4756 | No | 220.3447 | 209.3275 | 225 | 73.1003 | No
2026-10-03 | 11:00 | FNSDRI4B02 | 188 | No | 220.3447 | 209.3275 | 225 | 83.5556 | No
2026-10-03 | 12:00 | FNSDRI4B02 | 196.1602 | No | 220.3447 | 209.3275 | 225 | 87.1823 | Yes
2026-10-03 | 15:00 | FNSDRI4B02 | 192.3291 | No | 220.3447 | 209.3275 | 225 | 85.4796 | Yes
2026-10-03 | 16:00 | FNSDRI4B02 | 159.9971 | No | 220.3447 | 209.3275 | 225 | 71.1098 | No
2026-10-03 | 17:00 | FNSDRI4B02 | 179.373 | No | 220.3447 | 209.3275 | 225 | 79.7214 | No
2026-10-03 | 18:00 | FNSDRI4B02 | 198.7158 | No | 220.3447 | 209.3275 | 225 | 88.3181 | Yes
2026-10-03 | 19:00 | FNSDRI4B02 | 213.3213 | Yes | 220.3447 | 209.3275 | 225 | 94.8095 | Yes
2026-10-03 | 20:00 | FNSDRI4B02 | 219.5947 | Yes | 220.3447 | 209.3275 | 225 | 97.5977 | Yes
2026-10-03 | 21:00 | FNSDRI4B02 | 210.6729 | Yes | 220.3447 | 209.3275 | 225 | 93.6324 | Yes
2026-10-03 | 22:00 | FNSDRI4B02 | 218.4824 | Yes | 220.3447 | 209.3275 | 225 | 97.1033 | Yes
2026-10-03 | 23:00 | FNSDRI4B02 | 218.4131 | Yes | 220.3447 | 209.3275 | 225 | 97.0725 | Yes
2026-10-04 | 0:00 | FNSDRI4B02 | 207.8936 | No | 220.3447 | 209.3275 | 225 | 92.3971 | Yes
2026-10-04 | 1:00 | FNSDRI4B02 | 219.7803 | Yes | 220.3447 | 209.3275 | 225 | 97.6801 | Yes
2026-10-04 | 2:00 | FNSDRI4B02 | 119.293 | No | 220.3447 | 209.3275 | 225 | 53.0191 | No
2026-10-04 | 3:00 | FNSDRI4B02 | 96.9912 | No | 220.3447 | 209.3275 | 225 | 43.1072 | No
2026-10-04 | 4:00 | FNSDRI4B02 | 91.4883 | No | 220.3447 | 209.3275 | 225 | 40.6615 | No
2026-10-04 | 5:00 | FNSDRI4B02 | 133.3672 | No | 220.3447 | 209.3275 | 225 | 59.2743 | No
2026-10-04 | 6:00 | FNSDRI4B02 | 95.1494 | No | 220.3447 | 209.3275 | 225 | 42.2886 | No
2026-10-04 | 7:00 | FNSDRI4B02 | 193.5381 | No | 220.3447 | 209.3275 | 225 | 86.0169 | Yes
2026-10-04 | 8:00 | FNSDRI4B02 | 155.3809 | No | 220.3447 | 209.3275 | 225 | 69.0582 | No
2026-10-04 | 9:00 | FNSDRI4B02 | 180.1602 | No | 220.3447 | 209.3275 | 225 | 80.0712 | No
2026-10-04 | 10:00 | FNSDRI4B02 | 219.1846 | Yes | 220.3447 | 209.3275 | 225 | 97.4154 | Yes
2026-10-04 | 11:00 | FNSDRI4B02 | 220.0996 | Yes | 220.3447 | 209.3275 | 225 | 97.822 | Yes
2026-10-04 | 12:00 | FNSDRI4B02 | 220.3447 | Yes | 220.3447 | 209.3275 | 225 | 97.931 | Yes
2026-10-04 | 13:00 | FNSDRI4B02 | 208.5566 | No | 220.3447 | 209.3275 | 225 | 92.6918 | Yes
2026-10-04 | 14:00 | FNSDRI4B02 | 208.1963 | No | 220.3447 | 209.3275 | 225 | 92.5317 | Yes
2026-10-04 | 15:00 | FNSDRI4B02 | 184.3525 | No | 220.3447 | 209.3275 | 225 | 81.9345 | No
2026-10-04 | 16:00 | FNSDRI4B02 | 204.752 | No | 220.3447 | 209.3275 | 225 | 91.0009 | Yes
2026-10-04 | 17:00 | FNSDRI4B02 | 182.1523 | No | 220.3447 | 209.3275 | 225 | 80.9566 | No
2026-10-04 | 18:00 | FNSDRI4B02 | 180.3057 | No | 220.3447 | 209.3275 | 225 | 80.1359 | No
2026-10-04 | 19:00 | FNSDRI4B02 | 197.3486 | No | 220.3447 | 209.3275 | 225 | 87.7105 | Yes
2026-10-04 | 20:00 | FNSDRI4B02 | 204.0303 | No | 220.3447 | 209.3275 | 225 | 90.6801 | Yes
2026-10-04 | 21:00 | FNSDRI4B02 | 216.6357 | Yes | 220.3447 | 209.3275 | 225 | 96.2826 | Yes
2026-10-04 | 22:00 | FNSDRI4B02 | 215.2568 | Yes | 220.3447 | 209.3275 | 225 | 95.6697 | Yes
2026-10-04 | 23:00 | FNSDRI4B02 | 198.6807 | No | 220.3447 | 209.3275 | 225 | 88.3025 | Yes
2026-10-05 | 0:00 | FNSDRI4B02 | 196.6777 | No | 220.3447 | 209.3275 | 225 | 87.4123 | Yes
2026-10-05 | 1:00 | FNSDRI4B02 | 140.4766 | No | 220.3447 | 209.3275 | 225 | 62.434 | No
2026-10-05 | 2:00 | FNSDRI4B02 | 122.0156 | No | 220.3447 | 209.3275 | 225 | 54.2292 | No
2026-10-05 | 3:00 | FNSDRI4B02 | 86.8672 | No | 220.3447 | 209.3275 | 225 | 38.6076 | No
2026-10-05 | 4:00 | FNSDRI4B02 | 98.5352 | No | 220.3447 | 209.3275 | 225 | 43.7934 | No
2026-10-05 | 5:00 | FNSDRI4B02 | 102.3926 | No | 220.3447 | 209.3275 | 225 | 45.5078 | No
2026-10-05 | 6:00 | FNSDRI4B02 | 100.9873 | No | 220.3447 | 209.3275 | 225 | 44.8832 | No
2026-10-05 | 7:00 | FNSDRI4B02 | 172.4385 | No | 220.3447 | 209.3275 | 225 | 76.6393 | No
2026-10-05 | 8:00 | FNSDRI4B02 | 178.5527 | No | 220.3447 | 209.3275 | 225 | 79.3568 | No
2026-10-05 | 9:00 | FNSDRI4B02 | 183.1289 | No | 220.3447 | 209.3275 | 225 | 81.3906 | No
2026-10-05 | 10:00 | FNSDRI4B02 | 182.6025 | No | 220.3447 | 209.3275 | 225 | 81.1567 | No
2026-10-05 | 11:00 | FNSDRI4B02 | 186.3447 | No | 220.3447 | 209.3275 | 225 | 82.8199 | No
2026-10-05 | 12:00 | FNSDRI4B02 | 156.7393 | No | 220.3447 | 209.3275 | 225 | 69.6619 | No
2026-10-05 | 13:00 | FNSDRI4B02 | 193.3838 | No | 220.3447 | 209.3275 | 225 | 85.9484 | Yes
2026-10-05 | 14:00 | FNSDRI4B02 | 205.6777 | No | 220.3447 | 209.3275 | 225 | 91.4123 | Yes
2026-10-05 | 15:00 | FNSDRI4B02 | 210.542 | Yes | 220.3447 | 209.3275 | 225 | 93.5742 | Yes
2026-10-05 | 16:00 | FNSDRI4B02 | 193.1582 | No | 220.3447 | 209.3275 | 225 | 85.8481 | Yes
2026-10-05 | 17:00 | FNSDRI4B02 | 157.9258 | No | 220.3447 | 209.3275 | 225 | 70.1892 | No
2026-10-05 | 18:00 | FNSDRI4B02 | 176.0664 | No | 220.3447 | 209.3275 | 225 | 78.2517 | No
2026-10-05 | 19:00 | FNSDRI4B02 | 188.5811 | No | 220.3447 | 209.3275 | 225 | 83.8138 | No
2026-10-05 | 20:00 | FNSDRI4B02 | 212.0654 | Yes | 220.3447 | 209.3275 | 225 | 94.2513 | Yes
2026-10-05 | 21:00 | FNSDRI4B02 | 205.4717 | No | 220.3447 | 209.3275 | 225 | 91.3207 | Yes
2026-10-05 | 22:00 | FNSDRI4B02 | 213.9746 | Yes | 220.3447 | 209.3275 | 225 | 95.0998 | Yes
2026-10-05 | 23:00 | FNSDRI4B02 | 209.1592 | No | 220.3447 | 209.3275 | 225 | 92.9596 | Yes
2026-10-03 | 0:00 | BRSDR84S01 | 18.084 | No | 38.43 | 36.5085 | 1500 | 1.2056 | No
2026-10-03 | 1:00 | BRSDR84S01 | 8.759 | No | 38.43 | 36.5085 | 1500 | 0.58393 | No
2026-10-03 | 2:00 | BRSDR84S01 | 0.037 | No | 38.43 | 36.5085 | 1500 | 0.0024667 | No
2026-10-03 | 3:00 | BRSDR84S01 | 2.008 | No | 38.43 | 36.5085 | 1500 | 0.13387 | No
2026-10-03 | 4:00 | BRSDR84S01 | 0.369 | No | 38.43 | 36.5085 | 1500 | 0.0246 | No
2026-10-03 | 5:00 | BRSDR84S01 | 11.802 | No | 38.43 | 36.5085 | 1500 | 0.7868 | No
2026-10-03 | 6:00 | BRSDR84S01 | 9.752 | No | 38.43 | 36.5085 | 1500 | 0.65013 | No
2026-10-03 | 7:00 | BRSDR84S01 | 11.775 | No | 38.43 | 36.5085 | 1500 | 0.785 | No
2026-10-03 | 8:00 | BRSDR84S01 | 33.737 | No | 38.43 | 36.5085 | 1500 | 2.2491 | No
2026-10-03 | 9:00 | BRSDR84S01 | 34.151 | No | 38.43 | 36.5085 | 1500 | 2.2767 | No
2026-10-03 | 10:00 | BRSDR84S01 | 35.958 | No | 38.43 | 36.5085 | 1500 | 2.3972 | No
2026-10-03 | 11:00 | BRSDR84S01 | 34.813 | No | 38.43 | 36.5085 | 1500 | 2.3209 | No
2026-10-03 | 12:00 | BRSDR84S01 | 38.04 | Yes | 38.43 | 36.5085 | 1500 | 2.536 | No
2026-10-03 | 13:00 | BRSDR84S01 | 36.441 | No | 38.43 | 36.5085 | 1500 | 2.4294 | No
2026-10-03 | 14:00 | BRSDR84S01 | 34.896 | No | 38.43 | 36.5085 | 1500 | 2.3264 | No
2026-10-03 | 15:00 | BRSDR84S01 | 28.136 | No | 38.43 | 36.5085 | 1500 | 1.8757 | No
2026-10-03 | 16:00 | BRSDR84S01 | 36.137 | No | 38.43 | 36.5085 | 1500 | 2.4091 | No
2026-10-03 | 17:00 | BRSDR84S01 | 35.322 | No | 38.43 | 36.5085 | 1500 | 2.3548 | No
2026-10-03 | 18:00 | BRSDR84S01 | 35.63 | No | 38.43 | 36.5085 | 1500 | 2.3753 | No
2026-10-03 | 19:00 | BRSDR84S01 | 29.31 | No | 38.43 | 36.5085 | 1500 | 1.954 | No
2026-10-03 | 20:00 | BRSDR84S01 | 36.65 | Yes | 38.43 | 36.5085 | 1500 | 2.4433 | No
2026-10-03 | 21:00 | BRSDR84S01 | 35.355 | No | 38.43 | 36.5085 | 1500 | 2.357 | No
2026-10-03 | 22:00 | BRSDR84S01 | 13.059 | No | 38.43 | 36.5085 | 1500 | 0.8706 | No
2026-10-03 | 23:00 | BRSDR84S01 | 28.808 | No | 38.43 | 36.5085 | 1500 | 1.9205 | No
2026-10-04 | 0:00 | BRSDR84S01 | 35.104 | No | 38.43 | 36.5085 | 1500 | 2.3403 | No
2026-10-04 | 1:00 | BRSDR84S01 | 18.377 | No | 38.43 | 36.5085 | 1500 | 1.2251 | No
2026-10-04 | 2:00 | BRSDR84S01 | 13.659 | No | 38.43 | 36.5085 | 1500 | 0.9106 | No
2026-10-04 | 3:00 | BRSDR84S01 | 10.137 | No | 38.43 | 36.5085 | 1500 | 0.6758 | No
2026-10-04 | 4:00 | BRSDR84S01 | 11.006 | No | 38.43 | 36.5085 | 1500 | 0.73373 | No
2026-10-04 | 5:00 | BRSDR84S01 | 0.588 | No | 38.43 | 36.5085 | 1500 | 0.0392 | No
2026-10-04 | 6:00 | BRSDR84S01 | 27.707 | No | 38.43 | 36.5085 | 1500 | 1.8471 | No
2026-10-04 | 7:00 | BRSDR84S01 | 31.404 | No | 38.43 | 36.5085 | 1500 | 2.0936 | No
2026-10-04 | 8:00 | BRSDR84S01 | 24.365 | No | 38.43 | 36.5085 | 1500 | 1.6243 | No
2026-10-04 | 9:00 | BRSDR84S01 | 25.408 | No | 38.43 | 36.5085 | 1500 | 1.6939 | No
2026-10-04 | 10:00 | BRSDR84S01 | 36.17 | No | 38.43 | 36.5085 | 1500 | 2.4113 | No
2026-10-04 | 11:00 | BRSDR84S01 | 37.164 | Yes | 38.43 | 36.5085 | 1500 | 2.4776 | No
2026-10-04 | 12:00 | BRSDR84S01 |  | No | 38.43 | 36.5085
2026-10-04 | 13:00 | BRSDR84S01 | 36.655 | Yes | 38.43 | 36.5085 | 1500 | 2.4437 | No
2026-10-04 | 14:00 | BRSDR84S01 |  | No | 38.43 | 36.5085
2026-10-04 | 15:00 | BRSDR84S01 | 30.684 | No | 38.43 | 36.5085 | 1500 | 2.0456 | No
2026-10-04 | 16:00 | BRSDR84S01 |  | No | 38.43 | 36.5085
2026-10-04 | 17:00 | BRSDR84S01 | 38.259 | Yes | 38.43 | 36.5085 | 1500 | 2.5506 | No
2026-10-04 | 18:00 | BRSDR84S01 | 36.486 | No | 38.43 | 36.5085 | 1500 | 2.4324 | No
2026-10-04 | 19:00 | BRSDR84S01 | 38.049 | Yes | 38.43 | 36.5085 | 1500 | 2.5366 | No
2026-10-04 | 20:00 | BRSDR84S01 | 37.22 | Yes | 38.43 | 36.5085 | 1500 | 2.4813 | No
2026-10-04 | 21:00 | BRSDR84S01 | 23.848 | No | 38.43 | 36.5085 | 1500 | 1.5899 | No
2026-10-04 | 22:00 | BRSDR84S01 | 27.933 | No | 38.43 | 36.5085 | 1500 | 1.8622 | No
2026-10-04 | 23:00 | BRSDR84S01 | 17.5 | No | 38.43 | 36.5085 | 1500 | 1.1667 | No
2026-10-05 | 1:00 | BRSDR84S01 | 18.327 | No | 38.43 | 36.5085 | 1500 | 1.2218 | No
2026-10-05 | 2:00 | BRSDR84S01 | 8.905 | No | 38.43 | 36.5085 | 1500 | 0.59367 | No
2026-10-05 | 3:00 | BRSDR84S01 | 0.601 | No | 38.43 | 36.5085 | 1500 | 0.040067 | No
2026-10-05 | 4:00 | BRSDR84S01 | 10.387 | No | 38.43 | 36.5085 | 1500 | 0.69247 | No
2026-10-05 | 5:00 | BRSDR84S01 | 10.9 | No | 38.43 | 36.5085 | 1500 | 0.72667 | No
2026-10-05 | 6:00 | BRSDR84S01 | 9.851 | No | 38.43 | 36.5085 | 1500 | 0.65673 | No
2026-10-05 | 8:00 | BRSDR84S01 | 23.143 | No | 38.43 | 36.5085 | 1500 | 1.5429 | No
2026-10-05 | 9:00 | BRSDR84S01 | 28.346 | No | 38.43 | 36.5085 | 1500 | 1.8897 | No
2026-10-05 | 10:00 | BRSDR84S01 | 35.368 | No | 38.43 | 36.5085 | 1500 | 2.3579 | No
2026-10-05 | 11:00 | BRSDR84S01 | 37.221 | Yes | 38.43 | 36.5085 | 1500 | 2.4814 | No
2026-10-05 | 12:00 | BRSDR84S01 | 38.43 | Yes | 38.43 | 36.5085 | 1500 | 2.562 | No
2026-10-05 | 13:00 | BRSDR84S01 | 33.226 | No | 38.43 | 36.5085 | 1500 | 2.2151 | No
2026-10-05 | 14:00 | BRSDR84S01 | 37.072 | Yes | 38.43 | 36.5085 | 1500 | 2.4715 | No
2026-10-05 | 15:00 | BRSDR84S01 | 26.414 | No | 38.43 | 36.5085 | 1500 | 1.7609 | No
2026-10-05 | 16:00 | BRSDR84S01 | 35.523 | No | 38.43 | 36.5085 | 1500 | 2.3682 | No
2026-10-05 | 17:00 | BRSDR84S01 | 37.086 | Yes | 38.43 | 36.5085 | 1500 | 2.4724 | No
2026-10-05 | 18:00 | BRSDR84S01 | 37.474 | Yes | 38.43 | 36.5085 | 1500 | 2.4983 | No
2026-10-05 | 19:00 | BRSDR84S01 | 37.475 | Yes | 38.43 | 36.5085 | 1500 | 2.4983 | No
2026-10-05 | 20:00 | BRSDR84S01 | 33.333 | No | 38.43 | 36.5085 | 1500 | 2.2222 | No
2026-10-05 | 21:00 | BRSDR84S01 | 37.581 | Yes | 38.43 | 36.5085 | 1500 | 2.5054 | No
2026-10-05 | 23:00 | BRSDR84S01 | 11.763 | No | 38.43 | 36.5085 | 1500 | 0.7842 | No
2026-10-03 | 0:00 | CGLHG78B01 | 263.1445 | No | 279.5762 | 265.5974 | 525 | 50.1228 | No
2026-10-03 | 1:00 | CGLHG78B01 | 224.6338 | No | 279.5762 | 265.5974 | 525 | 42.7874 | No
2026-10-03 | 2:00 | CGLHG78B01 | 198.4756 | No | 279.5762 | 265.5974 | 525 | 37.8049 | No
2026-10-03 | 3:00 | CGLHG78B01 | 218.8701 | No | 279.5762 | 265.5974 | 525 | 41.6895 | No
2026-10-03 | 4:00 | CGLHG78B01 | 213.5391 | No | 279.5762 | 265.5974 | 525 | 40.6741 | No
2026-10-03 | 5:00 | CGLHG78B01 | 152.7793 | No | 279.5762 | 265.5974 | 525 | 29.1008 | No
2026-10-03 | 6:00 | CGLHG78B01 | 181.8682 | No | 279.5762 | 265.5974 | 525 | 34.6416 | No
2026-10-03 | 7:00 | CGLHG78B01 | 181.1182 | No | 279.5762 | 265.5974 | 525 | 34.4987 | No
2026-10-03 | 8:00 | CGLHG78B01 | 238.0273 | No | 279.5762 | 265.5974 | 525 | 45.3385 | No
2026-10-03 | 9:00 | CGLHG78B01 | 275.2529 | Yes | 279.5762 | 265.5974 | 525 | 52.4291 | No
2026-10-03 | 10:00 | CGLHG78B01 | 266.3623 | Yes | 279.5762 | 265.5974 | 525 | 50.7357 | No
2026-10-03 | 11:00 | CGLHG78B01 | 231.6797 | No | 279.5762 | 265.5974 | 525 | 44.1295 | No
2026-10-03 | 12:00 | CGLHG78B01 | 271.374 | Yes | 279.5762 | 265.5974 | 525 | 51.6903 | No
2026-10-03 | 13:00 | CGLHG78B01 | 258.0791 | No | 279.5762 | 265.5974 | 525 | 49.1579 | No
2026-10-03 | 14:00 | CGLHG78B01 | 0 | No | 279.5762 | 265.5974 | 525 | 0 | No
2026-10-03 | 15:00 | CGLHG78B01 | 0 | No | 279.5762 | 265.5974 | 525 | 0 | No
2026-10-03 | 16:00 | CGLHG78B01 | 196.4346 | No | 279.5762 | 265.5974 | 525 | 37.4161 | No
2026-10-03 | 17:00 | CGLHG78B01 | 247.166 | No | 279.5762 | 265.5974 | 525 | 47.0792 | No
2026-10-03 | 18:00 | CGLHG78B01 | 234.1055 | No | 279.5762 | 265.5974 | 525 | 44.5915 | No
2026-10-03 | 19:00 | CGLHG78B01 | 265.126 | No | 279.5762 | 265.5974 | 525 | 50.5002 | No
2026-10-03 | 20:00 | CGLHG78B01 | 266.3936 | Yes | 279.5762 | 265.5974 | 525 | 50.7416 | No
2026-10-03 | 21:00 | CGLHG78B01 | 250.3379 | No | 279.5762 | 265.5974 | 525 | 47.6834 | No
2026-10-03 | 22:00 | CGLHG78B01 | 272.668 | Yes | 279.5762 | 265.5974 | 525 | 51.9368 | No
2026-10-03 | 23:00 | CGLHG78B01 | 252.5078 | No | 279.5762 | 265.5974 | 525 | 48.0967 | No
2026-10-04 | 0:00 | CGLHG78B01 | 252.7578 | No | 279.5762 | 265.5974 | 525 | 48.1443 | No
2026-10-04 | 1:00 | CGLHG78B01 | 224.7686 | No | 279.5762 | 265.5974 | 525 | 42.8131 | No
2026-10-04 | 2:00 | CGLHG78B01 | 203.8496 | No | 279.5762 | 265.5974 | 525 | 38.8285 | No
2026-10-04 | 3:00 | CGLHG78B01 | 216.999 | No | 279.5762 | 265.5974 | 525 | 41.3331 | No
2026-10-04 | 4:00 | CGLHG78B01 | 129.2061 | No | 279.5762 | 265.5974 | 525 | 24.6107 | No
2026-10-04 | 5:00 | CGLHG78B01 | 101 | No | 279.5762 | 265.5974 | 525 | 19.2381 | No
2026-10-04 | 6:00 | CGLHG78B01 | 136.9023 | No | 279.5762 | 265.5974 | 525 | 26.0766 | No
2026-10-04 | 7:00 | CGLHG78B01 | 152.7236 | No | 279.5762 | 265.5974 | 525 | 29.0902 | No
2026-10-04 | 12:00 | CGLHG78B01 | 256.8574 | No | 279.5762 | 265.5974 | 525 | 48.9252 | No
2026-10-04 | 13:00 | CGLHG78B01 | 250.6787 | No | 279.5762 | 265.5974 | 525 | 47.7483 | No
2026-10-04 | 14:00 | CGLHG78B01 | 274.6299 | Yes | 279.5762 | 265.5974 | 525 | 52.3105 | No
2026-10-04 | 15:00 | CGLHG78B01 | 268.5703 | Yes | 279.5762 | 265.5974 | 525 | 51.1562 | No
2026-10-04 | 16:00 | CGLHG78B01 | 0 | No | 279.5762 | 265.5974 | 525 | 0 | No
2026-10-04 | 18:00 | CGLHG78B01 | 265.9922 | Yes | 279.5762 | 265.5974 | 525 | 50.6652 | No
2026-10-04 | 19:00 | CGLHG78B01 | 275.2422 | Yes | 279.5762 | 265.5974 | 525 | 52.4271 | No
2026-10-04 | 20:00 | CGLHG78B01 | 266.5908 | Yes | 279.5762 | 265.5974 | 525 | 50.7792 | No
2026-10-04 | 21:00 | CGLHG78B01 | 234.4746 | No | 279.5762 | 265.5974 | 525 | 44.6618 | No
2026-10-04 | 23:00 | CGLHG78B01 | 259.583 | No | 279.5762 | 265.5974 | 525 | 49.4444 | No
2026-10-05 | 0:00 | CGLHG78B01 | 252.627 | No | 279.5762 | 265.5974 | 525 | 48.1194 | No
2026-10-05 | 1:00 | CGLHG78B01 | 158.2227 | No | 279.5762 | 265.5974 | 525 | 30.1376 | No
2026-10-05 | 2:00 | CGLHG78B01 | 155.1191 | No | 279.5762 | 265.5974 | 525 | 29.5465 | No
2026-10-05 | 3:00 | CGLHG78B01 | 112.0254 | No | 279.5762 | 265.5974 | 525 | 21.3382 | No
2026-10-05 | 4:00 | CGLHG78B01 | 98.3838 | No | 279.5762 | 265.5974 | 525 | 18.7398 | No
2026-10-05 | 5:00 | CGLHG78B01 | 112.1455 | No | 279.5762 | 265.5974 | 525 | 21.361 | No
2026-10-05 | 6:00 | CGLHG78B01 | 140.9521 | No | 279.5762 | 265.5974 | 525 | 26.848 | No
2026-10-05 | 7:00 | CGLHG78B01 | 192.2666 | No | 279.5762 | 265.5974 | 525 | 36.6222 | No
2026-10-05 | 8:00 | CGLHG78B01 | 222.5088 | No | 279.5762 | 265.5974 | 525 | 42.3826 | No
2026-10-05 | 9:00 | CGLHG78B01 | 239.3076 | No | 279.5762 | 265.5974 | 525 | 45.5824 | No
2026-10-05 | 10:00 | CGLHG78B01 | 230.2783 | No | 279.5762 | 265.5974 | 525 | 43.8625 | No
2026-10-05 | 11:00 | CGLHG78B01 | 247.0078 | No | 279.5762 | 265.5974 | 525 | 47.0491 | No
2026-10-05 | 12:00 | CGLHG78B01 | 253.626 | No | 279.5762 | 265.5974 | 525 | 48.3097 | No
2026-10-05 | 13:00 | CGLHG78B01 | 263.0439 | No | 279.5762 | 265.5974 | 525 | 50.1036 | No
2026-10-05 | 14:00 | CGLHG78B01 | 258.8506 | No | 279.5762 | 265.5974 | 525 | 49.3049 | No
2026-10-05 | 15:00 | CGLHG78B01 | 254.4385 | No | 279.5762 | 265.5974 | 525 | 48.4645 | No
2026-10-05 | 16:00 | CGLHG78B01 | 268.8955 | Yes | 279.5762 | 265.5974 | 525 | 51.2182 | No
2026-10-05 | 17:00 | CGLHG78B01 | 246.6582 | No | 279.5762 | 265.5974 | 525 | 46.9825 | No
2026-10-05 | 18:00 | CGLHG78B01 | 279.5762 | Yes | 279.5762 | 265.5974 | 525 | 53.2526 | No
2026-10-05 | 19:00 | CGLHG78B01 | 269.207 | Yes | 279.5762 | 265.5974 | 525 | 51.2775 | No
2026-10-05 | 20:00 | CGLHG78B01 | 272.8418 | Yes | 279.5762 | 265.5974 | 525 | 51.9699 | No
2026-10-05 | 21:00 | CGLHG78B01 | 255.5508 | No | 279.5762 | 265.5974 | 525 | 48.6763 | No
2026-10-05 | 22:00 | CGLHG78B01 | 260.042 | No | 279.5762 | 265.5974 | 525 | 49.5318 | No
2026-10-05 | 23:00 | CGLHG78B01 | 254.958 | No | 279.5762 | 265.5974 | 525 | 48.5634 | No
2026-10-03 | 0:00 | CGKTLZ5S01 | 56.7744 | No | 62.7793 | 59.6403 | 1500 | 3.785 | No
2026-10-03 | 1:00 | CGKTLZ5S01 | 56.3076 | No | 62.7793 | 59.6403 | 1500 | 3.7538 | No
2026-10-03 | 2:00 | CGKTLZ5S01 | 26.5654 | No | 62.7793 | 59.6403 | 1500 | 1.771 | No
2026-10-03 | 3:00 | CGKTLZ5S01 | 29.1025 | No | 62.7793 | 59.6403 | 1500 | 1.9402 | No
2026-10-03 | 4:00 | CGKTLZ5S01 | 21.3857 | No | 62.7793 | 59.6403 | 1500 | 1.4257 | No
2026-10-03 | 5:00 | CGKTLZ5S01 | 54.9531 | No | 62.7793 | 59.6403 | 1500 | 3.6635 | No
2026-10-03 | 6:00 | CGKTLZ5S01 | 20.6299 | No | 62.7793 | 59.6403 | 1500 | 1.3753 | No
2026-10-03 | 7:00 | CGKTLZ5S01 | 35.8154 | No | 62.7793 | 59.6403 | 1500 | 2.3877 | No
2026-10-03 | 8:00 | CGKTLZ5S01 | 51.3984 | No | 62.7793 | 59.6403 | 1500 | 3.4266 | No
2026-10-03 | 9:00 | CGKTLZ5S01 | 57.2588 | No | 62.7793 | 59.6403 | 1500 | 3.8173 | No
2026-10-03 | 10:00 | CGKTLZ5S01 | 54.8711 | No | 62.7793 | 59.6403 | 1500 | 3.6581 | No
2026-10-03 | 11:00 | CGKTLZ5S01 | 54.3057 | No | 62.7793 | 59.6403 | 1500 | 3.6204 | No
2026-10-03 | 12:00 | CGKTLZ5S01 | 53.5986 | No | 62.7793 | 59.6403 | 1500 | 3.5732 | No
2026-10-03 | 13:00 | CGKTLZ5S01 | 56.3955 | No | 62.7793 | 59.6403 | 1500 | 3.7597 | No
2026-10-03 | 14:00 | CGKTLZ5S01 | 58.2578 | No | 62.7793 | 59.6403 | 1500 | 3.8839 | No
2026-10-03 | 15:00 | CGKTLZ5S01 | 57.375 | No | 62.7793 | 59.6403 | 1500 | 3.825 | No
2026-10-03 | 16:00 | CGKTLZ5S01 | 57.1523 | No | 62.7793 | 59.6403 | 1500 | 3.8102 | No
2026-10-03 | 17:00 | CGKTLZ5S01 | 58.21 | No | 62.7793 | 59.6403 | 1500 | 3.8807 | No
2026-10-03 | 18:00 | CGKTLZ5S01 | 57.8066 | No | 62.7793 | 59.6403 | 1500 | 3.8538 | No
2026-10-03 | 19:00 | CGKTLZ5S01 | 58.4307 | No | 62.7793 | 59.6403 | 1500 | 3.8954 | No
2026-10-03 | 20:00 | CGKTLZ5S01 | 60.251 | Yes | 62.7793 | 59.6403 | 1500 | 4.0167 | No
2026-10-03 | 21:00 | CGKTLZ5S01 | 58.4775 | No | 62.7793 | 59.6403 | 1500 | 3.8985 | No
2026-10-03 | 22:00 | CGKTLZ5S01 | 62.0352 | Yes | 62.7793 | 59.6403 | 1500 | 4.1357 | No
2026-10-03 | 23:00 | CGKTLZ5S01 | 56.7275 | No | 62.7793 | 59.6403 | 1500 | 3.7818 | No
2026-10-04 | 0:00 | CGKTLZ5S01 | 42.8662 | No | 62.7793 | 59.6403 | 1500 | 2.8577 | No
2026-10-04 | 1:00 | CGKTLZ5S01 | 42.9746 | No | 62.7793 | 59.6403 | 1500 | 2.865 | No
2026-10-04 | 2:00 | CGKTLZ5S01 | 17.7676 | No | 62.7793 | 59.6403 | 1500 | 1.1845 | No
2026-10-04 | 3:00 | CGKTLZ5S01 | 25.0469 | No | 62.7793 | 59.6403 | 1500 | 1.6698 | No
2026-10-04 | 4:00 | CGKTLZ5S01 | 11.2852 | No | 62.7793 | 59.6403 | 1500 | 0.75234 | No
2026-10-04 | 5:00 | CGKTLZ5S01 | 45.2148 | No | 62.7793 | 59.6403 | 1500 | 3.0143 | No
2026-10-04 | 6:00 | CGKTLZ5S01 | 40.6758 | No | 62.7793 | 59.6403 | 1500 | 2.7117 | No
2026-10-04 | 7:00 | CGKTLZ5S01 | 54.585 | No | 62.7793 | 59.6403 | 1500 | 3.639 | No
2026-10-04 | 8:00 | CGKTLZ5S01 | 56.4922 | No | 62.7793 | 59.6403 | 1500 | 3.7661 | No
2026-10-04 | 9:00 | CGKTLZ5S01 | 61.2412 | Yes | 62.7793 | 59.6403 | 1500 | 4.0827 | No
2026-10-04 | 10:00 | CGKTLZ5S01 | 57.625 | No | 62.7793 | 59.6403 | 1500 | 3.8417 | No
2026-10-04 | 11:00 | CGKTLZ5S01 | 62.6836 | Yes | 62.7793 | 59.6403 | 1500 | 4.1789 | No
2026-10-04 | 13:00 | CGKTLZ5S01 | 57.2754 | No | 62.7793 | 59.6403 | 1500 | 3.8184 | No
2026-10-04 | 14:00 | CGKTLZ5S01 | 57.5938 | No | 62.7793 | 59.6403 | 1500 | 3.8396 | No
2026-10-04 | 15:00 | CGKTLZ5S01 | 61.6016 | Yes | 62.7793 | 59.6403 | 1500 | 4.1068 | No
2026-10-04 | 16:00 | CGKTLZ5S01 | 57.583 | No | 62.7793 | 59.6403 | 1500 | 3.8389 | No
2026-10-04 | 17:00 | CGKTLZ5S01 | 61.7822 | Yes | 62.7793 | 59.6403 | 1500 | 4.1188 | No
2026-10-04 | 18:00 | CGKTLZ5S01 | 58.4551 | No | 62.7793 | 59.6403 | 1500 | 3.897 | No
2026-10-04 | 19:00 | CGKTLZ5S01 | 59.6514 | Yes | 62.7793 | 59.6403 | 1500 | 3.9768 | No
2026-10-04 | 20:00 | CGKTLZ5S01 | 59.2178 | No | 62.7793 | 59.6403 | 1500 | 3.9479 | No
2026-10-04 | 21:00 | CGKTLZ5S01 | 55.8076 | No | 62.7793 | 59.6403 | 1500 | 3.7205 | No
2026-10-04 | 22:00 | CGKTLZ5S01 | 54.9268 | No | 62.7793 | 59.6403 | 1500 | 3.6618 | No
2026-10-04 | 23:00 | CGKTLZ5S01 | 56.3564 | No | 62.7793 | 59.6403 | 1500 | 3.7571 | No
2026-10-05 | 0:00 | CGKTLZ5S01 | 50.1631 | No | 62.7793 | 59.6403 | 1500 | 3.3442 | No
2026-10-05 | 1:00 | CGKTLZ5S01 | 50.1963 | No | 62.7793 | 59.6403 | 1500 | 3.3464 | No
2026-10-05 | 2:00 | CGKTLZ5S01 | 58.2607 | No | 62.7793 | 59.6403 | 1500 | 3.884 | No
2026-10-05 | 3:00 | CGKTLZ5S01 | 22.6191 | No | 62.7793 | 59.6403 | 1500 | 1.5079 | No
2026-10-05 | 4:00 | CGKTLZ5S01 | 23.8535 | No | 62.7793 | 59.6403 | 1500 | 1.5902 | No
2026-10-05 | 5:00 | CGKTLZ5S01 | 27.5107 | No | 62.7793 | 59.6403 | 1500 | 1.834 | No
2026-10-05 | 6:00 | CGKTLZ5S01 | 58.0049 | No | 62.7793 | 59.6403 | 1500 | 3.867 | No
2026-10-05 | 7:00 | CGKTLZ5S01 | 39.9346 | No | 62.7793 | 59.6403 | 1500 | 2.6623 | No
2026-10-05 | 8:00 | CGKTLZ5S01 | 55.0752 | No | 62.7793 | 59.6403 | 1500 | 3.6717 | No
2026-10-05 | 9:00 | CGKTLZ5S01 | 57.5352 | No | 62.7793 | 59.6403 | 1500 | 3.8357 | No
2026-10-05 | 10:00 | CGKTLZ5S01 | 60.1338 | Yes | 62.7793 | 59.6403 | 1500 | 4.0089 | No
2026-10-05 | 11:00 | CGKTLZ5S01 | 62.7793 | Yes | 62.7793 | 59.6403 | 1500 | 4.1853 | No
2026-10-05 | 12:00 | CGKTLZ5S01 | 60.4678 | Yes | 62.7793 | 59.6403 | 1500 | 4.0312 | No
2026-10-05 | 13:00 | CGKTLZ5S01 | 59.6084 | No | 62.7793 | 59.6403 | 1500 | 3.9739 | No
2026-10-05 | 14:00 | CGKTLZ5S01 | 57.5186 | No | 62.7793 | 59.6403 | 1500 | 3.8346 | No
2026-10-05 | 15:00 | CGKTLZ5S01 | 58.4385 | No | 62.7793 | 59.6403 | 1500 | 3.8959 | No
2026-10-05 | 16:00 | CGKTLZ5S01 | 60.5996 | Yes | 62.7793 | 59.6403 | 1500 | 4.04 | No
2026-10-05 | 17:00 | CGKTLZ5S01 | 56.9541 | No | 62.7793 | 59.6403 | 1500 | 3.7969 | No
2026-10-05 | 18:00 | CGKTLZ5S01 | 62.4189 | Yes | 62.7793 | 59.6403 | 1500 | 4.1613 | No
2026-10-05 | 19:00 | CGKTLZ5S01 | 60.3896 | Yes | 62.7793 | 59.6403 | 1500 | 4.026 | No
2026-10-05 | 20:00 | CGKTLZ5S01 | 60.1318 | Yes | 62.7793 | 59.6403 | 1500 | 4.0088 | No
2026-10-05 | 21:00 | CGKTLZ5S01 | 57.4658 | No | 62.7793 | 59.6403 | 1500 | 3.8311 | No
2026-10-05 | 22:00 | CGKTLZ5S01 | 59.7002 | Yes | 62.7793 | 59.6403 | 1500 | 3.98 | No
2026-10-05 | 23:00 | CGKTLZ5S01 | 56.0371 | No | 62.7793 | 59.6403 | 1500 | 3.7358 | No
2026-10-03 | 0:00 | CMMHG35B01 | 159.489 | No | 185.934 | 176.6373 | 525 | 30.3789 | No
2026-10-03 | 1:00 | CMMHG35B01 | 131.257 | No | 185.934 | 176.6373 | 525 | 25.0013 | No
2026-10-03 | 2:00 | CMMHG35B01 | 86.891 | No | 185.934 | 176.6373 | 525 | 16.5507 | No
2026-10-03 | 3:00 | CMMHG35B01 | 154.45 | No | 185.934 | 176.6373 | 525 | 29.419 | No
2026-10-03 | 4:00 | CMMHG35B01 | 78.435 | No | 185.934 | 176.6373 | 525 | 14.94 | No
2026-10-03 | 5:00 | CMMHG35B01 | 129.116 | No | 185.934 | 176.6373 | 525 | 24.5935 | No
2026-10-03 | 6:00 | CMMHG35B01 | 109.08 | No | 185.934 | 176.6373 | 525 | 20.7771 | No
2026-10-03 | 7:00 | CMMHG35B01 | 162.952 | No | 185.934 | 176.6373 | 525 | 31.0385 | No
2026-10-03 | 8:00 | CMMHG35B01 | 172.815 | No | 185.934 | 176.6373 | 525 | 32.9171 | No
2026-10-03 | 9:00 | CMMHG35B01 | 175.232 | No | 185.934 | 176.6373 | 525 | 33.3775 | No
2026-10-03 | 10:00 | CMMHG35B01 | 171.394 | No | 185.934 | 176.6373 | 525 | 32.6465 | No
2026-10-03 | 11:00 | CMMHG35B01 | 172.746 | No | 185.934 | 176.6373 | 525 | 32.904 | No
2026-10-03 | 12:00 | CMMHG35B01 | 175.514 | No | 185.934 | 176.6373 | 525 | 33.4312 | No
2026-10-03 | 13:00 | CMMHG35B01 | 167.106 | No | 185.934 | 176.6373 | 525 | 31.8297 | No
2026-10-03 | 14:00 | CMMHG35B01 | 174.232 | No | 185.934 | 176.6373 | 525 | 33.187 | No
2026-10-03 | 15:00 | CMMHG35B01 | 185.934 | Yes | 185.934 | 176.6373 | 525 | 35.416 | No
2026-10-03 | 17:00 | CMMHG35B01 | 146.222 | No | 185.934 | 176.6373 | 525 | 27.8518 | No
2026-10-03 | 18:00 | CMMHG35B01 | 170.154 | No | 185.934 | 176.6373 | 525 | 32.4103 | No
2026-10-03 | 19:00 | CMMHG35B01 | 180.26 | Yes | 185.934 | 176.6373 | 525 | 34.3352 | No
2026-10-03 | 20:00 | CMMHG35B01 | 180.202 | Yes | 185.934 | 176.6373 | 525 | 34.3242 | No
2026-10-03 | 21:00 | CMMHG35B01 | 180.344 | Yes | 185.934 | 176.6373 | 525 | 34.3512 | No
2026-10-03 | 22:00 | CMMHG35B01 | 180.497 | Yes | 185.934 | 176.6373 | 525 | 34.3804 | No
2026-10-03 | 23:00 | CMMHG35B01 | 175.96 | No | 185.934 | 176.6373 | 525 | 33.5162 | No
2026-10-04 | 0:00 | CMMHG35B01 | 150.394 | No | 185.934 | 176.6373 | 525 | 28.6465 | No
2026-10-04 | 1:00 | CMMHG35B01 | 172.605 | No | 185.934 | 176.6373 | 525 | 32.8771 | No
2026-10-04 | 2:00 | CMMHG35B01 | 154.442 | No | 185.934 | 176.6373 | 525 | 29.4175 | No
2026-10-04 | 3:00 | CMMHG35B01 | 117.084 | No | 185.934 | 176.6373 | 525 | 22.3017 | No
2026-10-04 | 4:00 | CMMHG35B01 | 78.404 | No | 185.934 | 176.6373 | 525 | 14.9341 | No
2026-10-04 | 5:00 | CMMHG35B01 | 82.78 | No | 185.934 | 176.6373 | 525 | 15.7676 | No
2026-10-04 | 6:00 | CMMHG35B01 | 122.407 | No | 185.934 | 176.6373 | 525 | 23.3156 | No
2026-10-04 | 7:00 | CMMHG35B01 | 131.271 | No | 185.934 | 176.6373 | 525 | 25.004 | No
2026-10-04 | 8:00 | CMMHG35B01 | 175.921 | No | 185.934 | 176.6373 | 525 | 33.5088 | No
2026-10-04 | 9:00 | CMMHG35B01 | 171.01 | No | 185.934 | 176.6373 | 525 | 32.5733 | No
2026-10-04 | 10:00 | CMMHG35B01 | 164.823 | No | 185.934 | 176.6373 | 525 | 31.3949 | No
2026-10-04 | 11:00 | CMMHG35B01 | 175.15 | No | 185.934 | 176.6373 | 525 | 33.3619 | No
2026-10-04 | 12:00 | CMMHG35B01 | 156.119 | No | 185.934 | 176.6373 | 525 | 29.737 | No
2026-10-04 | 13:00 | CMMHG35B01 | 170.361 | No | 185.934 | 176.6373 | 525 | 32.4497 | No
2026-10-04 | 14:00 | CMMHG35B01 | 182.74 | Yes | 185.934 | 176.6373 | 525 | 34.8076 | No
2026-10-04 | 15:00 | CMMHG35B01 | 172.24 | No | 185.934 | 176.6373 | 525 | 32.8076 | No
2026-10-04 | 16:00 | CMMHG35B01 | 170.781 | No | 185.934 | 176.6373 | 525 | 32.5297 | No
2026-10-04 | 17:00 | CMMHG35B01 | 172.372 | No | 185.934 | 176.6373 | 525 | 32.8328 | No
2026-10-04 | 18:00 | CMMHG35B01 | 176.451 | No | 185.934 | 176.6373 | 525 | 33.6097 | No
2026-10-04 | 19:00 | CMMHG35B01 | 173.894 | No | 185.934 | 176.6373 | 525 | 33.1227 | No
2026-10-04 | 20:00 | CMMHG35B01 | 178.488 | Yes | 185.934 | 176.6373 | 525 | 33.9977 | No
2026-10-04 | 21:00 | CMMHG35B01 | 180.524 | Yes | 185.934 | 176.6373 | 525 | 34.3855 | No
2026-10-04 | 22:00 | CMMHG35B01 | 183.417 | Yes | 185.934 | 176.6373 | 525 | 34.9366 | No
2026-10-04 | 23:00 | CMMHG35B01 | 171.758 | No | 185.934 | 176.6373 | 525 | 32.7158 | No
2026-10-05 | 0:00 | CMMHG35B01 | 149.108 | No | 185.934 | 176.6373 | 525 | 28.4015 | No
2026-10-05 | 1:00 | CMMHG35B01 | 126.811 | No | 185.934 | 176.6373 | 525 | 24.1545 | No
2026-10-05 | 2:00 | CMMHG35B01 | 128.923 | No | 185.934 | 176.6373 | 525 | 24.5568 | No
2026-10-05 | 3:00 | CMMHG35B01 | 115.35 | No | 185.934 | 176.6373 | 525 | 21.9714 | No
2026-10-05 | 4:00 | CMMHG35B01 | 95.15 | No | 185.934 | 176.6373 | 525 | 18.1238 | No
2026-10-05 | 5:00 | CMMHG35B01 | 129.813 | No | 185.934 | 176.6373 | 525 | 24.7263 | No
2026-10-05 | 6:00 | CMMHG35B01 | 135.123 | No | 185.934 | 176.6373 | 525 | 25.7377 | No
2026-10-05 | 7:00 | CMMHG35B01 | 160.842 | No | 185.934 | 176.6373 | 525 | 30.6366 | No
2026-10-05 | 8:00 | CMMHG35B01 | 174.9 | No | 185.934 | 176.6373 | 525 | 33.3143 | No
2026-10-05 | 9:00 | CMMHG35B01 | 181.544 | Yes | 185.934 | 176.6373 | 525 | 34.5798 | No
2026-10-05 | 10:00 | CMMHG35B01 | 176.38 | No | 185.934 | 176.6373 | 525 | 33.5962 | No
2026-10-05 | 11:00 | CMMHG35B01 | 173.094 | No | 185.934 | 176.6373 | 525 | 32.9703 | No
2026-10-05 | 12:00 | CMMHG35B01 | 177.489 | Yes | 185.934 | 176.6373 | 525 | 33.8074 | No
2026-10-05 | 13:00 | CMMHG35B01 | 172.412 | No | 185.934 | 176.6373 | 525 | 32.8404 | No
2026-10-05 | 14:00 | CMMHG35B01 | 180.322 | Yes | 185.934 | 176.6373 | 525 | 34.347 | No
2026-10-05 | 15:00 | CMMHG35B01 | 171.434 | No | 185.934 | 176.6373 | 525 | 32.6541 | No
2026-10-05 | 16:00 | CMMHG35B01 | 178.997 | Yes | 185.934 | 176.6373 | 525 | 34.0947 | No
2026-10-05 | 17:00 | CMMHG35B01 | 165.301 | No | 185.934 | 176.6373 | 525 | 31.4859 | No
2026-10-05 | 18:00 | CMMHG35B01 | 178.002 | Yes | 185.934 | 176.6373 | 525 | 33.9051 | No
2026-10-05 | 19:00 | CMMHG35B01 | 174.241 | No | 185.934 | 176.6373 | 525 | 33.1888 | No
2026-10-05 | 20:00 | CMMHG35B01 | 180.595 | Yes | 185.934 | 176.6373 | 525 | 34.399 | No
2026-10-05 | 21:00 | CMMHG35B01 | 174.325 | No | 185.934 | 176.6373 | 525 | 33.2048 | No
2026-10-05 | 22:00 | CMMHG35B01 | 173.905 | No | 185.934 | 176.6373 | 525 | 33.1248 | No
2026-10-05 | 23:00 | CMMHG35B01 | 176.31 | No | 185.934 | 176.6373 | 525 | 33.5829 | No
2026-10-03 | 0:00 | CGBAK65B01 | 283.3584 | Yes | 296.5693 | 281.7409 | 525 | 53.973 | No
2026-10-03 | 1:00 | CGBAK65B01 | 270.6924 | No | 296.5693 | 281.7409 | 525 | 51.5605 | No
2026-10-03 | 2:00 | CGBAK65B01 | 259.5518 | No | 296.5693 | 281.7409 | 525 | 49.4384 | No
2026-10-03 | 3:00 | CGBAK65B01 | 229.7988 | No | 296.5693 | 281.7409 | 525 | 43.7712 | No
2026-10-03 | 4:00 | CGBAK65B01 | 253.5674 | No | 296.5693 | 281.7409 | 525 | 48.2985 | No
2026-10-03 | 5:00 | CGBAK65B01 | 231.8809 | No | 296.5693 | 281.7409 | 525 | 44.1678 | No
2026-10-03 | 6:00 | CGBAK65B01 | 229.5596 | No | 296.5693 | 281.7409 | 525 | 43.7256 | No
2026-10-03 | 7:00 | CGBAK65B01 | 263.5508 | No | 296.5693 | 281.7409 | 525 | 50.2001 | No
2026-10-03 | 8:00 | CGBAK65B01 | 267.8252 | No | 296.5693 | 281.7409 | 525 | 51.0143 | No
2026-10-03 | 9:00 | CGBAK65B01 | 266.5254 | No | 296.5693 | 281.7409 | 525 | 50.7667 | No
2026-10-03 | 10:00 | CGBAK65B01 | 264.3057 | No | 296.5693 | 281.7409 | 525 | 50.3439 | No
2026-10-03 | 11:00 | CGBAK65B01 | 266.9795 | No | 296.5693 | 281.7409 | 525 | 50.8532 | No
2026-10-03 | 12:00 | CGBAK65B01 | 263.3311 | No | 296.5693 | 281.7409 | 525 | 50.1583 | No
2026-10-03 | 13:00 | CGBAK65B01 | 264.7471 | No | 296.5693 | 281.7409 | 525 | 50.428 | No
2026-10-03 | 14:00 | CGBAK65B01 | 273.4619 | No | 296.5693 | 281.7409 | 525 | 52.088 | No
2026-10-03 | 15:00 | CGBAK65B01 | 266.4355 | No | 296.5693 | 281.7409 | 525 | 50.7496 | No
2026-10-03 | 16:00 | CGBAK65B01 | 274.8408 | No | 296.5693 | 281.7409 | 525 | 52.3506 | No
2026-10-03 | 17:00 | CGBAK65B01 | 278.7822 | No | 296.5693 | 281.7409 | 525 | 53.1014 | No
2026-10-03 | 18:00 | CGBAK65B01 | 270.9648 | No | 296.5693 | 281.7409 | 525 | 51.6124 | No
2026-10-03 | 19:00 | CGBAK65B01 | 286.5801 | Yes | 296.5693 | 281.7409 | 525 | 54.5867 | No
2026-10-03 | 20:00 | CGBAK65B01 | 287.1953 | Yes | 296.5693 | 281.7409 | 525 | 54.7039 | No
2026-10-03 | 21:00 | CGBAK65B01 | 283.5693 | Yes | 296.5693 | 281.7409 | 525 | 54.0132 | No
2026-10-03 | 22:00 | CGBAK65B01 | 281.2129 | No | 296.5693 | 281.7409 | 525 | 53.5644 | No
2026-10-03 | 23:00 | CGBAK65B01 | 282.0508 | Yes | 296.5693 | 281.7409 | 525 | 53.724 | No
2026-10-04 | 0:00 | CGBAK65B01 | 286.6602 | Yes | 296.5693 | 281.7409 | 525 | 54.6019 | No
2026-10-04 | 1:00 | CGBAK65B01 | 268.8398 | No | 296.5693 | 281.7409 | 525 | 51.2076 | No
2026-10-04 | 2:00 | CGBAK65B01 | 245.1055 | No | 296.5693 | 281.7409 | 525 | 46.6868 | No
2026-10-04 | 3:00 | CGBAK65B01 | 227.0381 | No | 296.5693 | 281.7409 | 525 | 43.2453 | No
2026-10-04 | 4:00 | CGBAK65B01 | 236.9482 | No | 296.5693 | 281.7409 | 525 | 45.133 | No
2026-10-04 | 5:00 | CGBAK65B01 | 193.1299 | No | 296.5693 | 281.7409 | 525 | 36.7866 | No
2026-10-04 | 6:00 | CGBAK65B01 | 195.9795 | No | 296.5693 | 281.7409 | 525 | 37.3294 | No
2026-10-04 | 7:00 | CGBAK65B01 | 232.2246 | No | 296.5693 | 281.7409 | 525 | 44.2333 | No
2026-10-04 | 8:00 | CGBAK65B01 | 245.5879 | No | 296.5693 | 281.7409 | 525 | 46.7786 | No
2026-10-04 | 9:00 | CGBAK65B01 | 263.3037 | No | 296.5693 | 281.7409 | 525 | 50.1531 | No
2026-10-04 | 10:00 | CGBAK65B01 | 259.6846 | No | 296.5693 | 281.7409 | 525 | 49.4637 | No
2026-10-04 | 11:00 | CGBAK65B01 | 268.5615 | No | 296.5693 | 281.7409 | 525 | 51.1546 | No
2026-10-04 | 12:00 | CGBAK65B01 | 277.3027 | No | 296.5693 | 281.7409 | 525 | 52.8196 | No
2026-10-04 | 13:00 | CGBAK65B01 | 264.8896 | No | 296.5693 | 281.7409 | 525 | 50.4552 | No
2026-10-04 | 14:00 | CGBAK65B01 | 285.8174 | Yes | 296.5693 | 281.7409 | 525 | 54.4414 | No
2026-10-04 | 15:00 | CGBAK65B01 | 295.4209 | Yes | 296.5693 | 281.7409 | 525 | 56.2706 | No
2026-10-04 | 16:00 | CGBAK65B01 | 270.252 | No | 296.5693 | 281.7409 | 525 | 51.4766 | No
2026-10-04 | 17:00 | CGBAK65B01 | 274.1631 | No | 296.5693 | 281.7409 | 525 | 52.2215 | No
2026-10-04 | 18:00 | CGBAK65B01 | 266.5938 | No | 296.5693 | 281.7409 | 525 | 50.7798 | No
2026-10-04 | 19:00 | CGBAK65B01 | 270.6592 | No | 296.5693 | 281.7409 | 525 | 51.5541 | No
2026-10-04 | 20:00 | CGBAK65B01 | 274.8154 | No | 296.5693 | 281.7409 | 525 | 52.3458 | No
2026-10-04 | 21:00 | CGBAK65B01 | 281.1641 | No | 296.5693 | 281.7409 | 525 | 53.5551 | No
2026-10-04 | 22:00 | CGBAK65B01 | 284.25 | Yes | 296.5693 | 281.7409 | 525 | 54.1429 | No
2026-10-04 | 23:00 | CGBAK65B01 | 283.251 | Yes | 296.5693 | 281.7409 | 525 | 53.9526 | No
2026-10-05 | 0:00 | CGBAK65B01 | 296.5693 | Yes | 296.5693 | 281.7409 | 525 | 56.4894 | No
2026-10-05 | 1:00 | CGBAK65B01 | 283.9141 | Yes | 296.5693 | 281.7409 | 525 | 54.0789 | No
2026-10-05 | 2:00 | CGBAK65B01 | 257.9102 | No | 296.5693 | 281.7409 | 525 | 49.1257 | No
2026-10-05 | 3:00 | CGBAK65B01 | 233.6953 | No | 296.5693 | 281.7409 | 525 | 44.5134 | No
2026-10-05 | 4:00 | CGBAK65B01 | 223.9775 | No | 296.5693 | 281.7409 | 525 | 42.6624 | No
2026-10-05 | 5:00 | CGBAK65B01 | 157.0625 | No | 296.5693 | 281.7409 | 525 | 29.9167 | No
2026-10-05 | 6:00 | CGBAK65B01 | 207.3672 | No | 296.5693 | 281.7409 | 525 | 39.4985 | No
2026-10-05 | 7:00 | CGBAK65B01 | 221.708 | No | 296.5693 | 281.7409 | 525 | 42.2301 | No
2026-10-05 | 8:00 | CGBAK65B01 | 252.1045 | No | 296.5693 | 281.7409 | 525 | 48.0199 | No
2026-10-05 | 9:00 | CGBAK65B01 | 232.4717 | No | 296.5693 | 281.7409 | 525 | 44.2803 | No
2026-10-05 | 10:00 | CGBAK65B01 | 259.3848 | No | 296.5693 | 281.7409 | 525 | 49.4066 | No
2026-10-05 | 11:00 | CGBAK65B01 | 254.3271 | No | 296.5693 | 281.7409 | 525 | 48.4433 | No
2026-10-05 | 12:00 | CGBAK65B01 | 267.6719 | No | 296.5693 | 281.7409 | 525 | 50.9851 | No
2026-10-05 | 13:00 | CGBAK65B01 | 269.3857 | No | 296.5693 | 281.7409 | 525 | 51.3116 | No
2026-10-05 | 14:00 | CGBAK65B01 | 265.7939 | No | 296.5693 | 281.7409 | 525 | 50.6274 | No
2026-10-05 | 15:00 | CGBAK65B01 | 274.627 | No | 296.5693 | 281.7409 | 525 | 52.3099 | No
2026-10-05 | 16:00 | CGBAK65B01 | 269.375 | No | 296.5693 | 281.7409 | 525 | 51.3095 | No
2026-10-05 | 17:00 | CGBAK65B01 | 279.2832 | No | 296.5693 | 281.7409 | 525 | 53.1968 | No
2026-10-05 | 18:00 | CGBAK65B01 | 263.0703 | No | 296.5693 | 281.7409 | 525 | 50.1086 | No
2026-10-05 | 19:00 | CGBAK65B01 | 293.1719 | Yes | 296.5693 | 281.7409 | 525 | 55.8423 | No
2026-10-05 | 20:00 | CGBAK65B01 | 270.9141 | No | 296.5693 | 281.7409 | 525 | 51.6027 | No
2026-10-05 | 21:00 | CGBAK65B01 | 278.1123 | No | 296.5693 | 281.7409 | 525 | 52.9738 | No
2026-10-05 | 22:00 | CGBAK65B01 | 288.3047 | Yes | 296.5693 | 281.7409 | 525 | 54.9152 | No
2026-10-05 | 23:00 | CGBAK65B01 | 288.5332 | Yes | 296.5693 | 281.7409 | 525 | 54.9587 | No
2026-10-03 | 0:00 | CGDMG89 | 228.29 | No | 301.0293 | 285.9778 | 525 | 43.4838 | No
2026-10-03 | 1:00 | CGDMG89 | 165.1572 | No | 301.0293 | 285.9778 | 525 | 31.4585 | No
2026-10-03 | 2:00 | CGDMG89 | 87.1836 | No | 301.0293 | 285.9778 | 525 | 16.6064 | No
2026-10-03 | 3:00 | CGDMG89 | 105.4668 | No | 301.0293 | 285.9778 | 525 | 20.0889 | No
2026-10-03 | 4:00 | CGDMG89 | 102.168 | No | 301.0293 | 285.9778 | 525 | 19.4606 | No
2026-10-03 | 5:00 | CGDMG89 | 129.7959 | No | 301.0293 | 285.9778 | 525 | 24.723 | No
2026-10-03 | 6:00 | CGDMG89 | 104.5195 | No | 301.0293 | 285.9778 | 525 | 19.9085 | No
2026-10-03 | 7:00 | CGDMG89 | 139.9746 | No | 301.0293 | 285.9778 | 525 | 26.6618 | No
2026-10-03 | 8:00 | CGDMG89 | 190.1719 | No | 301.0293 | 285.9778 | 525 | 36.2232 | No
2026-10-03 | 9:00 | CGDMG89 | 223.2139 | No | 301.0293 | 285.9778 | 525 | 42.5169 | No
2026-10-03 | 10:00 | CGDMG89 | 269.8652 | No | 301.0293 | 285.9778 | 525 | 51.4029 | No
2026-10-03 | 11:00 | CGDMG89 | 291.8564 | Yes | 301.0293 | 285.9778 | 525 | 55.5917 | No
2026-10-03 | 12:00 | CGDMG89 | 276.2441 | No | 301.0293 | 285.9778 | 525 | 52.6179 | No
2026-10-03 | 13:00 | CGDMG89 | 290.5186 | Yes | 301.0293 | 285.9778 | 525 | 55.3369 | No
2026-10-03 | 14:00 | CGDMG89 | 286.3574 | Yes | 301.0293 | 285.9778 | 525 | 54.5443 | No
2026-10-03 | 15:00 | CGDMG89 | 295.707 | Yes | 301.0293 | 285.9778 | 525 | 56.3251 | No
2026-10-03 | 16:00 | CGDMG89 | 265.666 | No | 301.0293 | 285.9778 | 525 | 50.6031 | No
2026-10-03 | 17:00 | CGDMG89 | 276.7314 | No | 301.0293 | 285.9778 | 525 | 52.7108 | No
2026-10-03 | 18:00 | CGDMG89 | 264.0801 | No | 301.0293 | 285.9778 | 525 | 50.301 | No
2026-10-03 | 19:00 | CGDMG89 | 293.9043 | Yes | 301.0293 | 285.9778 | 525 | 55.9818 | No
2026-10-03 | 20:00 | CGDMG89 | 257.9287 | No | 301.0293 | 285.9778 | 525 | 49.1293 | No
2026-10-03 | 21:00 | CGDMG89 | 263.29 | No | 301.0293 | 285.9778 | 525 | 50.1505 | No
2026-10-03 | 22:00 | CGDMG89 | 281.624 | No | 301.0293 | 285.9778 | 525 | 53.6427 | No
2026-10-03 | 23:00 | CGDMG89 | 248.082 | No | 301.0293 | 285.9778 | 525 | 47.2537 | No
2026-10-04 | 0:00 | CGDMG89 | 252.3359 | No | 301.0293 | 285.9778 | 525 | 48.064 | No
2026-10-04 | 1:00 | CGDMG89 | 221.3047 | No | 301.0293 | 285.9778 | 525 | 42.1533 | No
2026-10-04 | 2:00 | CGDMG89 | 192.2432 | No | 301.0293 | 285.9778 | 525 | 36.6177 | No
2026-10-04 | 3:00 | CGDMG89 | 209.4688 | No | 301.0293 | 285.9778 | 525 | 39.8988 | No
2026-10-04 | 4:00 | CGDMG89 | 110.3398 | No | 301.0293 | 285.9778 | 525 | 21.0171 | No
2026-10-04 | 5:00 | CGDMG89 | 104.1777 | No | 301.0293 | 285.9778 | 525 | 19.8434 | No
2026-10-04 | 6:00 | CGDMG89 | 119.2578 | No | 301.0293 | 285.9778 | 525 | 22.7158 | No
2026-10-04 | 7:00 | CGDMG89 | 103.7227 | No | 301.0293 | 285.9778 | 525 | 19.7567 | No
2026-10-04 | 8:00 | CGDMG89 | 124.8457 | No | 301.0293 | 285.9778 | 525 | 23.7801 | No
2026-10-04 | 9:00 | CGDMG89 | 271.5684 | No | 301.0293 | 285.9778 | 525 | 51.7273 | No
2026-10-04 | 10:00 | CGDMG89 | 279.4326 | No | 301.0293 | 285.9778 | 525 | 53.2253 | No
2026-10-04 | 11:00 | CGDMG89 | 288.8105 | Yes | 301.0293 | 285.9778 | 525 | 55.0115 | No
2026-10-04 | 12:00 | CGDMG89 | 295.0693 | Yes | 301.0293 | 285.9778 | 525 | 56.2037 | No
2026-10-04 | 13:00 | CGDMG89 | 301.0293 | Yes | 301.0293 | 285.9778 | 525 | 57.3389 | No
2026-10-04 | 14:00 | CGDMG89 | 292.5439 | Yes | 301.0293 | 285.9778 | 525 | 55.7227 | No
2026-10-04 | 15:00 | CGDMG89 | 296.3477 | Yes | 301.0293 | 285.9778 | 525 | 56.4472 | No
2026-10-04 | 16:00 | CGDMG89 | 270.8359 | No | 301.0293 | 285.9778 | 525 | 51.5878 | No
2026-10-04 | 17:00 | CGDMG89 | 291.8945 | Yes | 301.0293 | 285.9778 | 525 | 55.599 | No
2026-10-04 | 18:00 | CGDMG89 | 288.5146 | Yes | 301.0293 | 285.9778 | 525 | 54.9552 | No
2026-10-04 | 19:00 | CGDMG89 | 260.4287 | No | 301.0293 | 285.9778 | 525 | 49.6055 | No
2026-10-04 | 20:00 | CGDMG89 | 247.1445 | No | 301.0293 | 285.9778 | 525 | 47.0751 | No
2026-10-04 | 21:00 | CGDMG89 | 270.4893 | No | 301.0293 | 285.9778 | 525 | 51.5218 | No
2026-10-04 | 22:00 | CGDMG89 | 286.9141 | Yes | 301.0293 | 285.9778 | 525 | 54.6503 | No
2026-10-04 | 23:00 | CGDMG89 | 251.1963 | No | 301.0293 | 285.9778 | 525 | 47.8469 | No
2026-10-05 | 0:00 | CGDMG89 | 223.8613 | No | 301.0293 | 285.9778 | 525 | 42.6403 | No
2026-10-05 | 1:00 | CGDMG89 | 266.5664 | No | 301.0293 | 285.9778 | 525 | 50.7746 | No
2026-10-05 | 2:00 | CGDMG89 | 193.3389 | No | 301.0293 | 285.9778 | 525 | 36.8265 | No
2026-10-05 | 3:00 | CGDMG89 | 153.9443 | No | 301.0293 | 285.9778 | 525 | 29.3227 | No
2026-10-05 | 4:00 | CGDMG89 | 103.2324 | No | 301.0293 | 285.9778 | 525 | 19.6633 | No
2026-10-05 | 5:00 | CGDMG89 | 100.7832 | No | 301.0293 | 285.9778 | 525 | 19.1968 | No
2026-10-05 | 6:00 | CGDMG89 | 93.5283 | No | 301.0293 | 285.9778 | 525 | 17.8149 | No
2026-10-05 | 7:00 | CGDMG89 | 137.1455 | No | 301.0293 | 285.9778 | 525 | 26.123 | No
2026-10-05 | 8:00 | CGDMG89 | 170.0205 | No | 301.0293 | 285.9778 | 525 | 32.3849 | No
2026-10-05 | 9:00 | CGDMG89 | 242.0205 | No | 301.0293 | 285.9778 | 525 | 46.0991 | No
2026-10-05 | 10:00 | CGDMG89 | 288.1797 | Yes | 301.0293 | 285.9778 | 525 | 54.8914 | No
2026-10-05 | 11:00 | CGDMG89 | 259.2412 | No | 301.0293 | 285.9778 | 525 | 49.3793 | No
2026-10-05 | 12:00 | CGDMG89 | 254.3975 | No | 301.0293 | 285.9778 | 525 | 48.4567 | No
2026-10-05 | 13:00 | CGDMG89 | 254.0508 | No | 301.0293 | 285.9778 | 525 | 48.3906 | No
2026-10-05 | 14:00 | CGDMG89 | 283.2861 | No | 301.0293 | 285.9778 | 525 | 53.9593 | No
2026-10-05 | 15:00 | CGDMG89 | 273.5303 | No | 301.0293 | 285.9778 | 525 | 52.101 | No
2026-10-05 | 16:00 | CGDMG89 | 259.0391 | No | 301.0293 | 285.9778 | 525 | 49.3408 | No
2026-10-05 | 17:00 | CGDMG89 | 295.1152 | Yes | 301.0293 | 285.9778 | 525 | 56.2124 | No
2026-10-05 | 18:00 | CGDMG89 | 210.042 | No | 301.0293 | 285.9778 | 525 | 40.008 | No
2026-10-05 | 19:00 | CGDMG89 | 224.749 | No | 301.0293 | 285.9778 | 525 | 42.8093 | No
2026-10-05 | 20:00 | CGDMG89 | 263.9424 | No | 301.0293 | 285.9778 | 525 | 50.2747 | No
2026-10-05 | 21:00 | CGDMG89 | 223.8877 | No | 301.0293 | 285.9778 | 525 | 42.6453 | No
2026-10-05 | 22:00 | CGDMG89 | 257.002 | No | 301.0293 | 285.9778 | 525 | 48.9528 | No
2026-10-05 | 23:00 | CGDMG89 | 254.9277 | No | 301.0293 | 285.9778 | 525 | 48.5577 | No
2026-10-03 | 0:00 | CGHTZ96L | 169.8857 | No | 196.7676 | 186.9292 | 225 | 75.5048 | No
2026-10-03 | 1:00 | CGHTZ96L | 152.1846 | No | 196.7676 | 186.9292 | 225 | 67.6376 | No
2026-10-03 | 2:00 | CGHTZ96L | 150.9629 | No | 196.7676 | 186.9292 | 225 | 67.0946 | No
2026-10-03 | 3:00 | CGHTZ96L | 138.4229 | No | 196.7676 | 186.9292 | 225 | 61.5213 | No
2026-10-03 | 4:00 | CGHTZ96L | 85.2793 | No | 196.7676 | 186.9292 | 225 | 37.9019 | No
2026-10-03 | 5:00 | CGHTZ96L | 101.998 | No | 196.7676 | 186.9292 | 225 | 45.3325 | No
2026-10-03 | 6:00 | CGHTZ96L | 91.5322 | No | 196.7676 | 186.9292 | 225 | 40.681 | No
2026-10-03 | 7:00 | CGHTZ96L | 105.8887 | No | 196.7676 | 186.9292 | 225 | 47.0616 | No
2026-10-03 | 8:00 | CGHTZ96L | 105.168 | No | 196.7676 | 186.9292 | 225 | 46.7413 | No
2026-10-03 | 9:00 | CGHTZ96L | 180.5117 | No | 196.7676 | 186.9292 | 225 | 80.2274 | No
2026-10-03 | 10:00 | CGHTZ96L | 167.5693 | No | 196.7676 | 186.9292 | 225 | 74.4753 | No
2026-10-03 | 11:00 | CGHTZ96L | 170.9248 | No | 196.7676 | 186.9292 | 225 | 75.9666 | No
2026-10-03 | 12:00 | CGHTZ96L | 150.7461 | No | 196.7676 | 186.9292 | 225 | 66.9983 | No
2026-10-03 | 13:00 | CGHTZ96L | 158.0674 | No | 196.7676 | 186.9292 | 225 | 70.2522 | No
2026-10-03 | 14:00 | CGHTZ96L | 147.5332 | No | 196.7676 | 186.9292 | 225 | 65.5703 | No
2026-10-03 | 15:00 | CGHTZ96L | 177.042 | No | 196.7676 | 186.9292 | 225 | 78.6853 | No
2026-10-03 | 16:00 | CGHTZ96L | 196.0635 | Yes | 196.7676 | 186.9292 | 225 | 87.1393 | Yes
2026-10-03 | 17:00 | CGHTZ96L | 178.7246 | No | 196.7676 | 186.9292 | 225 | 79.4332 | No
2026-10-03 | 18:00 | CGHTZ96L | 160.7227 | No | 196.7676 | 186.9292 | 225 | 71.4323 | No
2026-10-03 | 19:00 | CGHTZ96L | 192.1152 | Yes | 196.7676 | 186.9292 | 225 | 85.3845 | Yes
2026-10-03 | 20:00 | CGHTZ96L | 184.4443 | No | 196.7676 | 186.9292 | 225 | 81.9753 | No
2026-10-03 | 21:00 | CGHTZ96L | 190.8779 | Yes | 196.7676 | 186.9292 | 225 | 84.8346 | No
2026-10-03 | 22:00 | CGHTZ96L | 179.1924 | No | 196.7676 | 186.9292 | 225 | 79.6411 | No
2026-10-03 | 23:00 | CGHTZ96L | 186.4209 | No | 196.7676 | 186.9292 | 225 | 82.8537 | No
2026-10-04 | 0:00 | CGHTZ96L | 190.4551 | Yes | 196.7676 | 186.9292 | 225 | 84.6467 | No
2026-10-04 | 1:00 | CGHTZ96L | 189.6992 | Yes | 196.7676 | 186.9292 | 225 | 84.3108 | No
2026-10-04 | 2:00 | CGHTZ96L | 190.1904 | Yes | 196.7676 | 186.9292 | 225 | 84.5291 | No
2026-10-04 | 3:00 | CGHTZ96L | 114.9775 | No | 196.7676 | 186.9292 | 225 | 51.1011 | No
2026-10-04 | 4:00 | CGHTZ96L | 107.3213 | No | 196.7676 | 186.9292 | 225 | 47.6984 | No
2026-10-04 | 5:00 | CGHTZ96L | 97.5537 | No | 196.7676 | 186.9292 | 225 | 43.3572 | No
2026-10-04 | 6:00 | CGHTZ96L | 136.7861 | No | 196.7676 | 186.9292 | 225 | 60.7938 | No
2026-10-04 | 7:00 | CGHTZ96L | 154.7422 | No | 196.7676 | 186.9292 | 225 | 68.7743 | No
2026-10-04 | 8:00 | CGHTZ96L | 141.7139 | No | 196.7676 | 186.9292 | 225 | 62.9839 | No
2026-10-04 | 9:00 | CGHTZ96L | 191.8701 | Yes | 196.7676 | 186.9292 | 225 | 85.2756 | Yes
2026-10-04 | 10:00 | CGHTZ96L | 154.248 | No | 196.7676 | 186.9292 | 225 | 68.5547 | No
2026-10-04 | 11:00 | CGHTZ96L | 192.3594 | Yes | 196.7676 | 186.9292 | 225 | 85.4931 | Yes
2026-10-04 | 12:00 | CGHTZ96L | 180.0615 | No | 196.7676 | 186.9292 | 225 | 80.0273 | No
2026-10-04 | 13:00 | CGHTZ96L | 184.2305 | No | 196.7676 | 186.9292 | 225 | 81.8802 | No
2026-10-04 | 14:00 | CGHTZ96L | 180.3193 | No | 196.7676 | 186.9292 | 225 | 80.1419 | No
2026-10-04 | 15:00 | CGHTZ96L | 192.5791 | Yes | 196.7676 | 186.9292 | 225 | 85.5907 | Yes
2026-10-04 | 16:00 | CGHTZ96L | 172.9092 | No | 196.7676 | 186.9292 | 225 | 76.8485 | No
2026-10-04 | 17:00 | CGHTZ96L | 149.7988 | No | 196.7676 | 186.9292 | 225 | 66.5773 | No
2026-10-04 | 18:00 | CGHTZ96L | 178.4746 | No | 196.7676 | 186.9292 | 225 | 79.322 | No
2026-10-04 | 19:00 | CGHTZ96L | 186.8281 | No | 196.7676 | 186.9292 | 225 | 83.0347 | No
2026-10-04 | 20:00 | CGHTZ96L | 192.6514 | Yes | 196.7676 | 186.9292 | 225 | 85.6228 | Yes
2026-10-04 | 21:00 | CGHTZ96L | 180.7549 | No | 196.7676 | 186.9292 | 225 | 80.3355 | No
2026-10-04 | 22:00 | CGHTZ96L | 190.1025 | Yes | 196.7676 | 186.9292 | 225 | 84.49 | No
2026-10-04 | 23:00 | CGHTZ96L | 184.2656 | No | 196.7676 | 186.9292 | 225 | 81.8958 | No
2026-10-05 | 0:00 | CGHTZ96L | 188.2871 | Yes | 196.7676 | 186.9292 | 225 | 83.6832 | No
2026-10-05 | 1:00 | CGHTZ96L | 148.4863 | No | 196.7676 | 186.9292 | 225 | 65.9939 | No
2026-10-05 | 2:00 | CGHTZ96L | 173.7021 | No | 196.7676 | 186.9292 | 225 | 77.201 | No
2026-10-05 | 3:00 | CGHTZ96L | 99.9404 | No | 196.7676 | 186.9292 | 225 | 44.418 | No
2026-10-05 | 4:00 | CGHTZ96L | 67.2275 | No | 196.7676 | 186.9292 | 225 | 29.8789 | No
2026-10-05 | 5:00 | CGHTZ96L | 61.9492 | No | 196.7676 | 186.9292 | 225 | 27.533 | No
2026-10-05 | 6:00 | CGHTZ96L | 133.5225 | No | 196.7676 | 186.9292 | 225 | 59.3433 | No
2026-10-05 | 7:00 | CGHTZ96L | 180.6738 | No | 196.7676 | 186.9292 | 225 | 80.2995 | No
2026-10-05 | 8:00 | CGHTZ96L | 154.166 | No | 196.7676 | 186.9292 | 225 | 68.5182 | No
2026-10-05 | 9:00 | CGHTZ96L | 161.1514 | No | 196.7676 | 186.9292 | 225 | 71.6228 | No
2026-10-05 | 10:00 | CGHTZ96L | 166.374 | No | 196.7676 | 186.9292 | 225 | 73.944 | No
2026-10-05 | 11:00 | CGHTZ96L | 148.4932 | No | 196.7676 | 186.9292 | 225 | 65.997 | No
2026-10-05 | 12:00 | CGHTZ96L | 190.0684 | Yes | 196.7676 | 186.9292 | 225 | 84.4748 | No
2026-10-05 | 13:00 | CGHTZ96L | 151.1719 | No | 196.7676 | 186.9292 | 225 | 67.1875 | No
2026-10-05 | 14:00 | CGHTZ96L | 196.7676 | Yes | 196.7676 | 186.9292 | 225 | 87.4523 | Yes
2026-10-05 | 15:00 | CGHTZ96L | 179.1562 | No | 196.7676 | 186.9292 | 225 | 79.625 | No
2026-10-05 | 16:00 | CGHTZ96L | 163.959 | No | 196.7676 | 186.9292 | 225 | 72.8707 | No
2026-10-05 | 17:00 | CGHTZ96L | 183.6514 | No | 196.7676 | 186.9292 | 225 | 81.6228 | No
2026-10-05 | 18:00 | CGHTZ96L | 174.1836 | No | 196.7676 | 186.9292 | 225 | 77.4149 | No
2026-10-05 | 19:00 | CGHTZ96L | 181.8359 | No | 196.7676 | 186.9292 | 225 | 80.816 | No
2026-10-05 | 20:00 | CGHTZ96L | 176.7109 | No | 196.7676 | 186.9292 | 225 | 78.5382 | No
2026-10-05 | 21:00 | CGHTZ96L | 184.2012 | No | 196.7676 | 186.9292 | 225 | 81.8672 | No
2026-10-05 | 22:00 | CGHTZ96L | 189.291 | Yes | 196.7676 | 186.9292 | 225 | 84.1293 | No
2026-10-05 | 23:00 | CGHTZ96L | 182.0762 | No | 196.7676 | 186.9292 | 225 | 80.9227 | No
2026-10-03 | 0:00 | CGHTZE3B01 | 264.1855 | No | 279.8789 | 265.885 | 525 | 50.3211 | No
2026-10-03 | 1:00 | CGHTZE3B01 | 240.6885 | No | 279.8789 | 265.885 | 525 | 45.8454 | No
2026-10-03 | 2:00 | CGHTZE3B01 | 166.8242 | No | 279.8789 | 265.885 | 525 | 31.776 | No
2026-10-03 | 3:00 | CGHTZE3B01 | 147.9082 | No | 279.8789 | 265.885 | 525 | 28.173 | No
2026-10-03 | 4:00 | CGHTZE3B01 | 114.3076 | No | 279.8789 | 265.885 | 525 | 21.7729 | No
2026-10-03 | 5:00 | CGHTZE3B01 | 93.7812 | No | 279.8789 | 265.885 | 525 | 17.8631 | No
2026-10-03 | 6:00 | CGHTZE3B01 | 116.9727 | No | 279.8789 | 265.885 | 525 | 22.2805 | No
2026-10-03 | 7:00 | CGHTZE3B01 | 106.7188 | No | 279.8789 | 265.885 | 525 | 20.3274 | No
2026-10-03 | 8:00 | CGHTZE3B01 | 155.5381 | No | 279.8789 | 265.885 | 525 | 29.6263 | No
2026-10-03 | 9:00 | CGHTZE3B01 | 271.8057 | Yes | 279.8789 | 265.885 | 525 | 51.7725 | No
2026-10-03 | 10:00 | CGHTZE3B01 | 239.9893 | No | 279.8789 | 265.885 | 525 | 45.7122 | No
2026-10-03 | 11:00 | CGHTZE3B01 | 245.584 | No | 279.8789 | 265.885 | 525 | 46.7779 | No
2026-10-03 | 12:00 | CGHTZE3B01 | 244.4316 | No | 279.8789 | 265.885 | 525 | 46.5584 | No
2026-10-03 | 13:00 | CGHTZE3B01 | 264.4961 | No | 279.8789 | 265.885 | 525 | 50.3802 | No
2026-10-03 | 14:00 | CGHTZE3B01 | 266.1816 | Yes | 279.8789 | 265.885 | 525 | 50.7013 | No
2026-10-03 | 15:00 | CGHTZE3B01 | 252.0176 | No | 279.8789 | 265.885 | 525 | 48.0033 | No
2026-10-03 | 16:00 | CGHTZE3B01 | 256.7676 | No | 279.8789 | 265.885 | 525 | 48.9081 | No
2026-10-03 | 17:00 | CGHTZE3B01 | 207.9541 | No | 279.8789 | 265.885 | 525 | 39.6103 | No
2026-10-03 | 18:00 | CGHTZE3B01 | 228.7529 | No | 279.8789 | 265.885 | 525 | 43.572 | No
2026-10-03 | 19:00 | CGHTZE3B01 | 279.3916 | Yes | 279.8789 | 265.885 | 525 | 53.2174 | No
2026-10-03 | 20:00 | CGHTZE3B01 | 266.0283 | Yes | 279.8789 | 265.885 | 525 | 50.6721 | No
2026-10-03 | 21:00 | CGHTZE3B01 | 279.8789 | Yes | 279.8789 | 265.885 | 525 | 53.3103 | No
2026-10-03 | 22:00 | CGHTZE3B01 | 265.3848 | No | 279.8789 | 265.885 | 525 | 50.5495 | No
2026-10-03 | 23:00 | CGHTZE3B01 | 278.7656 | Yes | 279.8789 | 265.885 | 525 | 53.0982 | No
2026-10-04 | 0:00 | CGHTZE3B01 | 248.2695 | No | 279.8789 | 265.885 | 525 | 47.2894 | No
2026-10-04 | 1:00 | CGHTZE3B01 | 222.3252 | No | 279.8789 | 265.885 | 525 | 42.3477 | No
2026-10-04 | 2:00 | CGHTZE3B01 | 218.5771 | No | 279.8789 | 265.885 | 525 | 41.6337 | No
2026-10-04 | 3:00 | CGHTZE3B01 | 155.3252 | No | 279.8789 | 265.885 | 525 | 29.5858 | No
2026-10-04 | 4:00 | CGHTZE3B01 | 94.9385 | No | 279.8789 | 265.885 | 525 | 18.0835 | No
2026-10-04 | 5:00 | CGHTZE3B01 | 109.0166 | No | 279.8789 | 265.885 | 525 | 20.7651 | No
2026-10-04 | 6:00 | CGHTZE3B01 | 113.8662 | No | 279.8789 | 265.885 | 525 | 21.6888 | No
2026-10-04 | 7:00 | CGHTZE3B01 | 184.9014 | No | 279.8789 | 265.885 | 525 | 35.2193 | No
2026-10-04 | 8:00 | CGHTZE3B01 | 158.7881 | No | 279.8789 | 265.885 | 525 | 30.2453 | No
2026-10-04 | 9:00 | CGHTZE3B01 | 175.1787 | No | 279.8789 | 265.885 | 525 | 33.3674 | No
2026-10-04 | 10:00 | CGHTZE3B01 | 225.5713 | No | 279.8789 | 265.885 | 525 | 42.966 | No
2026-10-04 | 11:00 | CGHTZE3B01 | 240.0322 | No | 279.8789 | 265.885 | 525 | 45.7204 | No
2026-10-04 | 12:00 | CGHTZE3B01 | 270.9785 | Yes | 279.8789 | 265.885 | 525 | 51.615 | No
2026-10-04 | 13:00 | CGHTZE3B01 | 273.7432 | Yes | 279.8789 | 265.885 | 525 | 52.1416 | No
2026-10-04 | 14:00 | CGHTZE3B01 | 240.0664 | No | 279.8789 | 265.885 | 525 | 45.7269 | No
2026-10-04 | 15:00 | CGHTZE3B01 | 206.6133 | No | 279.8789 | 265.885 | 525 | 39.3549 | No
2026-10-04 | 16:00 | CGHTZE3B01 | 197.8477 | No | 279.8789 | 265.885 | 525 | 37.6853 | No
2026-10-04 | 17:00 | CGHTZE3B01 | 224.6387 | No | 279.8789 | 265.885 | 525 | 42.7883 | No
2026-10-04 | 18:00 | CGHTZE3B01 | 256.3223 | No | 279.8789 | 265.885 | 525 | 48.8233 | No
2026-10-04 | 19:00 | CGHTZE3B01 | 265.4043 | No | 279.8789 | 265.885 | 525 | 50.5532 | No
2026-10-04 | 20:00 | CGHTZE3B01 | 266.4209 | Yes | 279.8789 | 265.885 | 525 | 50.7468 | No
2026-10-04 | 21:00 | CGHTZE3B01 | 230.8125 | No | 279.8789 | 265.885 | 525 | 43.9643 | No
2026-10-04 | 22:00 | CGHTZE3B01 | 269.0264 | Yes | 279.8789 | 265.885 | 525 | 51.2431 | No
2026-10-04 | 23:00 | CGHTZE3B01 | 276.3262 | Yes | 279.8789 | 265.885 | 525 | 52.6336 | No
2026-10-05 | 0:00 | CGHTZE3B01 | 192.5195 | No | 279.8789 | 265.885 | 525 | 36.6704 | No
2026-10-05 | 1:00 | CGHTZE3B01 | 213.5781 | No | 279.8789 | 265.885 | 525 | 40.6815 | No
2026-10-05 | 2:00 | CGHTZE3B01 | 141.0527 | No | 279.8789 | 265.885 | 525 | 26.8672 | No
2026-10-05 | 3:00 | CGHTZE3B01 | 124.8779 | No | 279.8789 | 265.885 | 525 | 23.7863 | No
2026-10-05 | 4:00 | CGHTZE3B01 | 128.3682 | No | 279.8789 | 265.885 | 525 | 24.4511 | No
2026-10-05 | 5:00 | CGHTZE3B01 | 164.7344 | No | 279.8789 | 265.885 | 525 | 31.378 | No
2026-10-05 | 6:00 | CGHTZE3B01 | 107.2568 | No | 279.8789 | 265.885 | 525 | 20.4299 | No
2026-10-05 | 7:00 | CGHTZE3B01 | 139.8564 | No | 279.8789 | 265.885 | 525 | 26.6393 | No
2026-10-05 | 8:00 | CGHTZE3B01 | 128.0098 | No | 279.8789 | 265.885 | 525 | 24.3828 | No
2026-10-05 | 9:00 | CGHTZE3B01 | 171.1113 | No | 279.8789 | 265.885 | 525 | 32.5926 | No
2026-10-05 | 10:00 | CGHTZE3B01 | 163.0723 | No | 279.8789 | 265.885 | 525 | 31.0614 | No
2026-10-05 | 11:00 | CGHTZE3B01 | 267.3115 | Yes | 279.8789 | 265.885 | 525 | 50.9165 | No
2026-10-05 | 12:00 | CGHTZE3B01 | 207.7051 | No | 279.8789 | 265.885 | 525 | 39.5629 | No
2026-10-05 | 13:00 | CGHTZE3B01 | 213.4453 | No | 279.8789 | 265.885 | 525 | 40.6562 | No
2026-10-05 | 14:00 | CGHTZE3B01 | 230.9092 | No | 279.8789 | 265.885 | 525 | 43.9827 | No
2026-10-05 | 15:00 | CGHTZE3B01 | 252.2959 | No | 279.8789 | 265.885 | 525 | 48.0564 | No
2026-10-05 | 16:00 | CGHTZE3B01 | 228.4502 | No | 279.8789 | 265.885 | 525 | 43.5143 | No
2026-10-05 | 17:00 | CGHTZE3B01 | 238.167 | No | 279.8789 | 265.885 | 525 | 45.3651 | No
2026-10-05 | 18:00 | CGHTZE3B01 | 260.5664 | No | 279.8789 | 265.885 | 525 | 49.6317 | No
2026-10-05 | 19:00 | CGHTZE3B01 | 259.4092 | No | 279.8789 | 265.885 | 525 | 49.4113 | No
2026-10-05 | 20:00 | CGHTZE3B01 | 273.3877 | Yes | 279.8789 | 265.885 | 525 | 52.0738 | No
2026-10-05 | 21:00 | CGHTZE3B01 | 245.1709 | No | 279.8789 | 265.885 | 525 | 46.6992 | No
2026-10-05 | 22:00 | CGHTZE3B01 | 272.3662 | Yes | 279.8789 | 265.885 | 525 | 51.8793 | No
2026-10-05 | 23:00 | CGHTZE3B01 | 270.874 | Yes | 279.8789 | 265.885 | 525 | 51.5951 | No
2026-10-03 | 0:00 | CGKTL56 | 157.9043 | No | 174.8604 | 166.1173 | 600 | 26.3174 | No
2026-10-03 | 1:00 | CGKTL56 | 162.4199 | No | 174.8604 | 166.1173 | 600 | 27.07 | No
2026-10-03 | 2:00 | CGKTL56 | 160.9502 | No | 174.8604 | 166.1173 | 600 | 26.825 | No
2026-10-03 | 3:00 | CGKTL56 | 94.8301 | No | 174.8604 | 166.1173 | 600 | 15.805 | No
2026-10-03 | 4:00 | CGKTL56 | 74.7959 | No | 174.8604 | 166.1173 | 600 | 12.466 | No
2026-10-03 | 5:00 | CGKTL56 | 89.1641 | No | 174.8604 | 166.1173 | 600 | 14.8607 | No
2026-10-03 | 6:00 | CGKTL56 | 83.1016 | No | 174.8604 | 166.1173 | 600 | 13.8503 | No
2026-10-03 | 7:00 | CGKTL56 | 95.0234 | No | 174.8604 | 166.1173 | 600 | 15.8372 | No
2026-10-03 | 8:00 | CGKTL56 | 159.4375 | No | 174.8604 | 166.1173 | 600 | 26.5729 | No
2026-10-03 | 9:00 | CGKTL56 | 153.2236 | No | 174.8604 | 166.1173 | 600 | 25.5373 | No
2026-10-03 | 10:00 | CGKTL56 | 162.1943 | No | 174.8604 | 166.1173 | 600 | 27.0324 | No
2026-10-03 | 11:00 | CGKTL56 | 155.2422 | No | 174.8604 | 166.1173 | 600 | 25.8737 | No
2026-10-03 | 12:00 | CGKTL56 | 169.3721 | Yes | 174.8604 | 166.1173 | 600 | 28.2287 | No
2026-10-03 | 13:00 | CGKTL56 | 165.1992 | No | 174.8604 | 166.1173 | 600 | 27.5332 | No
2026-10-03 | 14:00 | CGKTL56 | 161.1279 | No | 174.8604 | 166.1173 | 600 | 26.8547 | No
2026-10-03 | 15:00 | CGKTL56 | 161.9912 | No | 174.8604 | 166.1173 | 600 | 26.9985 | No
2026-10-03 | 16:00 | CGKTL56 | 157.6113 | No | 174.8604 | 166.1173 | 600 | 26.2686 | No
2026-10-03 | 17:00 | CGKTL56 | 157.8008 | No | 174.8604 | 166.1173 | 600 | 26.3001 | No
2026-10-03 | 18:00 | CGKTL56 | 159.1152 | No | 174.8604 | 166.1173 | 600 | 26.5192 | No
2026-10-03 | 19:00 | CGKTL56 | 163.7969 | No | 174.8604 | 166.1173 | 600 | 27.2995 | No
2026-10-03 | 20:00 | CGKTL56 | 163.3066 | No | 174.8604 | 166.1173 | 600 | 27.2178 | No
2026-10-03 | 21:00 | CGKTL56 | 165.0283 | No | 174.8604 | 166.1173 | 600 | 27.5047 | No
2026-10-03 | 22:00 | CGKTL56 | 160.748 | No | 174.8604 | 166.1173 | 600 | 26.7913 | No
2026-10-03 | 23:00 | CGKTL56 | 168.0586 | Yes | 174.8604 | 166.1173 | 600 | 28.0098 | No
2026-10-04 | 0:00 | CGKTL56 | 155.1982 | No | 174.8604 | 166.1173 | 600 | 25.8664 | No
2026-10-04 | 1:00 | CGKTL56 | 172.2178 | Yes | 174.8604 | 166.1173 | 600 | 28.703 | No
2026-10-04 | 2:00 | CGKTL56 | 157.2109 | No | 174.8604 | 166.1173 | 600 | 26.2018 | No
2026-10-04 | 3:00 | CGKTL56 | 139.4834 | No | 174.8604 | 166.1173 | 600 | 23.2472 | No
2026-10-04 | 4:00 | CGKTL56 | 70.8877 | No | 174.8604 | 166.1173 | 600 | 11.8146 | No
2026-10-04 | 5:00 | CGKTL56 | 70.8125 | No | 174.8604 | 166.1173 | 600 | 11.8021 | No
2026-10-04 | 6:00 | CGKTL56 | 100.251 | No | 174.8604 | 166.1173 | 600 | 16.7085 | No
2026-10-04 | 7:00 | CGKTL56 | 155.0459 | No | 174.8604 | 166.1173 | 600 | 25.841 | No
2026-10-04 | 8:00 | CGKTL56 | 148.2471 | No | 174.8604 | 166.1173 | 600 | 24.7078 | No
2026-10-04 | 9:00 | CGKTL56 | 170.5029 | Yes | 174.8604 | 166.1173 | 600 | 28.4172 | No
2026-10-04 | 10:00 | CGKTL56 | 159.2471 | No | 174.8604 | 166.1173 | 600 | 26.5412 | No
2026-10-04 | 11:00 | CGKTL56 | 167.0029 | Yes | 174.8604 | 166.1173 | 600 | 27.8338 | No
2026-10-04 | 12:00 | CGKTL56 | 163.8018 | No | 174.8604 | 166.1173 | 600 | 27.3003 | No
2026-10-04 | 13:00 | CGKTL56 | 165.876 | No | 174.8604 | 166.1173 | 600 | 27.646 | No
2026-10-04 | 14:00 | CGKTL56 | 168.4121 | Yes | 174.8604 | 166.1173 | 600 | 28.0687 | No
2026-10-04 | 15:00 | CGKTL56 | 174.8604 | Yes | 174.8604 | 166.1173 | 600 | 29.1434 | No
2026-10-04 | 16:00 | CGKTL56 | 158.8828 | No | 174.8604 | 166.1173 | 600 | 26.4805 | No
2026-10-04 | 17:00 | CGKTL56 | 170.4189 | Yes | 174.8604 | 166.1173 | 600 | 28.4032 | No
2026-10-04 | 18:00 | CGKTL56 | 160.8477 | No | 174.8604 | 166.1173 | 600 | 26.8079 | No
2026-10-04 | 19:00 | CGKTL56 | 170.2803 | Yes | 174.8604 | 166.1173 | 600 | 28.38 | No
2026-10-04 | 20:00 | CGKTL56 | 165.4824 | No | 174.8604 | 166.1173 | 600 | 27.5804 | No
2026-10-04 | 21:00 | CGKTL56 | 172.5791 | Yes | 174.8604 | 166.1173 | 600 | 28.7632 | No
2026-10-04 | 22:00 | CGKTL56 | 166.3965 | Yes | 174.8604 | 166.1173 | 600 | 27.7327 | No
2026-10-04 | 23:00 | CGKTL56 | 164.3418 | No | 174.8604 | 166.1173 | 600 | 27.3903 | No
2026-10-05 | 0:00 | CGKTL56 | 166.0684 | No | 174.8604 | 166.1173 | 600 | 27.6781 | No
2026-10-05 | 1:00 | CGKTL56 | 165.4072 | No | 174.8604 | 166.1173 | 600 | 27.5679 | No
2026-10-05 | 2:00 | CGKTL56 | 137.1787 | No | 174.8604 | 166.1173 | 600 | 22.8631 | No
2026-10-05 | 3:00 | CGKTL56 | 148.5518 | No | 174.8604 | 166.1173 | 600 | 24.7586 | No
2026-10-05 | 4:00 | CGKTL56 | 93.1621 | No | 174.8604 | 166.1173 | 600 | 15.527 | No
2026-10-05 | 5:00 | CGKTL56 | 113.5439 | No | 174.8604 | 166.1173 | 600 | 18.924 | No
2026-10-05 | 6:00 | CGKTL56 | 159.9326 | No | 174.8604 | 166.1173 | 600 | 26.6554 | No
2026-10-05 | 7:00 | CGKTL56 | 156.9961 | No | 174.8604 | 166.1173 | 600 | 26.166 | No
2026-10-05 | 8:00 | CGKTL56 | 131.2588 | No | 174.8604 | 166.1173 | 600 | 21.8765 | No
2026-10-05 | 9:00 | CGKTL56 | 157.6953 | No | 174.8604 | 166.1173 | 600 | 26.2826 | No
2026-10-05 | 10:00 | CGKTL56 | 167.4717 | Yes | 174.8604 | 166.1173 | 600 | 27.9119 | No
2026-10-05 | 11:00 | CGKTL56 | 152.3447 | No | 174.8604 | 166.1173 | 600 | 25.3908 | No
2026-10-05 | 12:00 | CGKTL56 | 165.8076 | No | 174.8604 | 166.1173 | 600 | 27.6346 | No
2026-10-05 | 13:00 | CGKTL56 | 173.0801 | Yes | 174.8604 | 166.1173 | 600 | 28.8467 | No
2026-10-05 | 14:00 | CGKTL56 | 160.5557 | No | 174.8604 | 166.1173 | 600 | 26.7593 | No
2026-10-05 | 15:00 | CGKTL56 | 166.2646 | Yes | 174.8604 | 166.1173 | 600 | 27.7108 | No
2026-10-05 | 16:00 | CGKTL56 | 158.6426 | No | 174.8604 | 166.1173 | 600 | 26.4404 | No
2026-10-05 | 17:00 | CGKTL56 | 162.0371 | No | 174.8604 | 166.1173 | 600 | 27.0062 | No
2026-10-05 | 18:00 | CGKTL56 | 173.2275 | Yes | 174.8604 | 166.1173 | 600 | 28.8713 | No
2026-10-05 | 19:00 | CGKTL56 | 161.0615 | No | 174.8604 | 166.1173 | 600 | 26.8436 | No
2026-10-05 | 20:00 | CGKTL56 | 161.8311 | No | 174.8604 | 166.1173 | 600 | 26.9718 | No
2026-10-05 | 21:00 | CGKTL56 | 161.458 | No | 174.8604 | 166.1173 | 600 | 26.9097 | No
2026-10-05 | 22:00 | CGKTL56 | 154.7637 | No | 174.8604 | 166.1173 | 600 | 25.7939 | No
2026-10-05 | 23:00 | CGKTL56 | 159.6787 | No | 174.8604 | 166.1173 | 600 | 26.6131 | No
2026-10-03 | 0:00 | CGPTL10 | 237.6094 | No | 260.6895 | 247.655 | 600 | 39.6016 | No
2026-10-03 | 1:00 | CGPTL10 | 241.2168 | No | 260.6895 | 247.655 | 600 | 40.2028 | No
2026-10-03 | 2:00 | CGPTL10 | 144.5098 | No | 260.6895 | 247.655 | 600 | 24.085 | No
2026-10-03 | 3:00 | CGPTL10 | 120.3057 | No | 260.6895 | 247.655 | 600 | 20.0509 | No
2026-10-03 | 4:00 | CGPTL10 | 100.4404 | No | 260.6895 | 247.655 | 600 | 16.7401 | No
2026-10-03 | 5:00 | CGPTL10 | 108.7031 | No | 260.6895 | 247.655 | 600 | 18.1172 | No
2026-10-03 | 6:00 | CGPTL10 | 128.3389 | No | 260.6895 | 247.655 | 600 | 21.3898 | No
2026-10-03 | 7:00 | CGPTL10 | 182.04 | No | 260.6895 | 247.655 | 600 | 30.34 | No
2026-10-03 | 8:00 | CGPTL10 | 178.3086 | No | 260.6895 | 247.655 | 600 | 29.7181 | No
2026-10-03 | 9:00 | CGPTL10 | 218.71 | No | 260.6895 | 247.655 | 600 | 36.4517 | No
2026-10-03 | 10:00 | CGPTL10 | 202.709 | No | 260.6895 | 247.655 | 600 | 33.7848 | No
2026-10-03 | 11:00 | CGPTL10 | 236.4717 | No | 260.6895 | 247.655 | 600 | 39.4119 | No
2026-10-03 | 12:00 | CGPTL10 | 224.4111 | No | 260.6895 | 247.655 | 600 | 37.4019 | No
2026-10-03 | 13:00 | CGPTL10 | 253.541 | Yes | 260.6895 | 247.655 | 600 | 42.2568 | No
2026-10-03 | 14:00 | CGPTL10 | 241.6943 | No | 260.6895 | 247.655 | 600 | 40.2824 | No
2026-10-03 | 15:00 | CGPTL10 | 218.2568 | No | 260.6895 | 247.655 | 600 | 36.3761 | No
2026-10-03 | 16:00 | CGPTL10 | 229.6895 | No | 260.6895 | 247.655 | 600 | 38.2816 | No
2026-10-03 | 17:00 | CGPTL10 | 227.5986 | No | 260.6895 | 247.655 | 600 | 37.9331 | No
2026-10-03 | 18:00 | CGPTL10 | 232.6689 | No | 260.6895 | 247.655 | 600 | 38.7782 | No
2026-10-03 | 19:00 | CGPTL10 | 240.6309 | No | 260.6895 | 247.655 | 600 | 40.1051 | No
2026-10-03 | 20:00 | CGPTL10 | 253.9844 | Yes | 260.6895 | 247.655 | 600 | 42.3307 | No
2026-10-03 | 21:00 | CGPTL10 | 256.8223 | Yes | 260.6895 | 247.655 | 600 | 42.8037 | No
2026-10-03 | 22:00 | CGPTL10 | 254.5508 | Yes | 260.6895 | 247.655 | 600 | 42.4251 | No
2026-10-03 | 23:00 | CGPTL10 | 242.1523 | No | 260.6895 | 247.655 | 600 | 40.3587 | No
2026-10-04 | 0:00 | CGPTL10 | 258.9023 | Yes | 260.6895 | 247.655 | 600 | 43.1504 | No
2026-10-04 | 1:00 | CGPTL10 | 259.4297 | Yes | 260.6895 | 247.655 | 600 | 43.2383 | No
2026-10-04 | 2:00 | CGPTL10 | 218.293 | No | 260.6895 | 247.655 | 600 | 36.3822 | No
2026-10-04 | 3:00 | CGPTL10 | 144.2373 | No | 260.6895 | 247.655 | 600 | 24.0396 | No
2026-10-04 | 4:00 | CGPTL10 | 213.2021 | No | 260.6895 | 247.655 | 600 | 35.5337 | No
2026-10-04 | 5:00 | CGPTL10 | 155.2705 | No | 260.6895 | 247.655 | 600 | 25.8784 | No
2026-10-04 | 6:00 | CGPTL10 | 135.3799 | No | 260.6895 | 247.655 | 600 | 22.5633 | No
2026-10-04 | 7:00 | CGPTL10 | 161.7715 | No | 260.6895 | 247.655 | 600 | 26.9619 | No
2026-10-04 | 8:00 | CGPTL10 | 234.2422 | No | 260.6895 | 247.655 | 600 | 39.0404 | No
2026-10-04 | 9:00 | CGPTL10 | 223.4248 | No | 260.6895 | 247.655 | 600 | 37.2375 | No
2026-10-04 | 10:00 | CGPTL10 | 231.2451 | No | 260.6895 | 247.655 | 600 | 38.5409 | No
2026-10-04 | 11:00 | CGPTL10 | 223.2783 | No | 260.6895 | 247.655 | 600 | 37.2131 | No
2026-10-04 | 12:00 | CGPTL10 | 226.1025 | No | 260.6895 | 247.655 | 600 | 37.6838 | No
2026-10-04 | 13:00 | CGPTL10 | 233.2871 | No | 260.6895 | 247.655 | 600 | 38.8812 | No
2026-10-04 | 14:00 | CGPTL10 | 250.1348 | Yes | 260.6895 | 247.655 | 600 | 41.6891 | No
2026-10-04 | 15:00 | CGPTL10 | 254.2598 | Yes | 260.6895 | 247.655 | 600 | 42.3766 | No
2026-10-04 | 16:00 | CGPTL10 | 245.5127 | No | 260.6895 | 247.655 | 600 | 40.9188 | No
2026-10-04 | 17:00 | CGPTL10 | 224.9541 | No | 260.6895 | 247.655 | 600 | 37.4924 | No
2026-10-04 | 18:00 | CGPTL10 | 211.252 | No | 260.6895 | 247.655 | 600 | 35.2087 | No
2026-10-04 | 19:00 | CGPTL10 | 236.2529 | No | 260.6895 | 247.655 | 600 | 39.3755 | No
2026-10-04 | 20:00 | CGPTL10 | 241.0645 | No | 260.6895 | 247.655 | 600 | 40.1774 | No
2026-10-04 | 21:00 | CGPTL10 | 260.4023 | Yes | 260.6895 | 247.655 | 600 | 43.4004 | No
2026-10-04 | 22:00 | CGPTL10 | 245.4668 | No | 260.6895 | 247.655 | 600 | 40.9111 | No
2026-10-04 | 23:00 | CGPTL10 | 248.4736 | Yes | 260.6895 | 247.655 | 600 | 41.4123 | No
2026-10-05 | 0:00 | CGPTL10 | 244.8311 | No | 260.6895 | 247.655 | 600 | 40.8052 | No
2026-10-05 | 1:00 | CGPTL10 | 244.8955 | No | 260.6895 | 247.655 | 600 | 40.8159 | No
2026-10-05 | 2:00 | CGPTL10 | 170.3369 | No | 260.6895 | 247.655 | 600 | 28.3895 | No
2026-10-05 | 3:00 | CGPTL10 | 163.1621 | No | 260.6895 | 247.655 | 600 | 27.1937 | No
2026-10-05 | 4:00 | CGPTL10 | 168.8379 | No | 260.6895 | 247.655 | 600 | 28.1396 | No
2026-10-05 | 5:00 | CGPTL10 | 111.998 | No | 260.6895 | 247.655 | 600 | 18.6663 | No
2026-10-05 | 6:00 | CGPTL10 | 109.7559 | No | 260.6895 | 247.655 | 600 | 18.2926 | No
2026-10-05 | 7:00 | CGPTL10 | 164.2061 | No | 260.6895 | 247.655 | 600 | 27.3677 | No
2026-10-05 | 8:00 | CGPTL10 | 226.5654 | No | 260.6895 | 247.655 | 600 | 37.7609 | No
2026-10-05 | 9:00 | CGPTL10 | 215.085 | No | 260.6895 | 247.655 | 600 | 35.8475 | No
2026-10-05 | 10:00 | CGPTL10 | 224.1299 | No | 260.6895 | 247.655 | 600 | 37.355 | No
2026-10-05 | 11:00 | CGPTL10 | 230.168 | No | 260.6895 | 247.655 | 600 | 38.3613 | No
2026-10-05 | 12:00 | CGPTL10 | 249.4902 | Yes | 260.6895 | 247.655 | 600 | 41.5817 | No
2026-10-05 | 13:00 | CGPTL10 | 248.7402 | Yes | 260.6895 | 247.655 | 600 | 41.4567 | No
2026-10-05 | 14:00 | CGPTL10 | 229.2441 | No | 260.6895 | 247.655 | 600 | 38.2074 | No
2026-10-05 | 15:00 | CGPTL10 | 224.752 | No | 260.6895 | 247.655 | 600 | 37.4587 | No
2026-10-05 | 16:00 | CGPTL10 | 236.7031 | No | 260.6895 | 247.655 | 600 | 39.4505 | No
2026-10-05 | 17:00 | CGPTL10 | 239.2021 | No | 260.6895 | 247.655 | 600 | 39.867 | No
2026-10-05 | 18:00 | CGPTL10 | 241.8232 | No | 260.6895 | 247.655 | 600 | 40.3039 | No
2026-10-05 | 19:00 | CGPTL10 | 238.0967 | No | 260.6895 | 247.655 | 600 | 39.6828 | No
2026-10-05 | 20:00 | CGPTL10 | 249.3154 | Yes | 260.6895 | 247.655 | 600 | 41.5526 | No
2026-10-05 | 21:00 | CGPTL10 | 234.0625 | No | 260.6895 | 247.655 | 600 | 39.0104 | No
2026-10-05 | 22:00 | CGPTL10 | 247.8545 | Yes | 260.6895 | 247.655 | 600 | 41.3091 | No
2026-10-05 | 23:00 | CGPTL10 | 260.6895 | Yes | 260.6895 | 247.655 | 600 | 43.4482 | No
2026-10-03 | 0:00 | CGRNG72B01 | 357.9531 | No | 379.5137 | 360.538 | 675 | 53.0301 | No
2026-10-03 | 1:00 | CGRNG72B01 | 306.0107 | No | 379.5137 | 360.538 | 675 | 45.3349 | No
2026-10-03 | 2:00 | CGRNG72B01 | 262.4922 | No | 379.5137 | 360.538 | 675 | 38.8877 | No
2026-10-03 | 3:00 | CGRNG72B01 | 166.5439 | No | 379.5137 | 360.538 | 675 | 24.6732 | No
2026-10-03 | 4:00 | CGRNG72B01 | 126.6309 | No | 379.5137 | 360.538 | 675 | 18.7601 | No
2026-10-03 | 5:00 | CGRNG72B01 | 202.415 | No | 379.5137 | 360.538 | 675 | 29.9874 | No
2026-10-03 | 6:00 | CGRNG72B01 | 181.9336 | No | 379.5137 | 360.538 | 675 | 26.9531 | No
2026-10-03 | 7:00 | CGRNG72B01 | 379.5137 | Yes | 379.5137 | 360.538 | 675 | 56.2242 | No
2026-10-03 | 8:00 | CGRNG72B01 | 294.1582 | No | 379.5137 | 360.538 | 675 | 43.579 | No
2026-10-03 | 9:00 | CGRNG72B01 | 312.1484 | No | 379.5137 | 360.538 | 675 | 46.2442 | No
2026-10-03 | 10:00 | CGRNG72B01 | 335.9277 | No | 379.5137 | 360.538 | 675 | 49.7671 | No
2026-10-03 | 11:00 | CGRNG72B01 | 336.2988 | No | 379.5137 | 360.538 | 675 | 49.822 | No
2026-10-03 | 12:00 | CGRNG72B01 | 343.7031 | No | 379.5137 | 360.538 | 675 | 50.919 | No
2026-10-03 | 13:00 | CGRNG72B01 | 378.124 | Yes | 379.5137 | 360.538 | 675 | 56.0184 | No
2026-10-03 | 14:00 | CGRNG72B01 | 341.7168 | No | 379.5137 | 360.538 | 675 | 50.6247 | No
2026-10-03 | 15:00 | CGRNG72B01 | 359.5156 | No | 379.5137 | 360.538 | 675 | 53.2616 | No
2026-10-03 | 16:00 | CGRNG72B01 | 378.2129 | Yes | 379.5137 | 360.538 | 675 | 56.0315 | No
2026-10-03 | 17:00 | CGRNG72B01 | 319.4922 | No | 379.5137 | 360.538 | 675 | 47.3322 | No
2026-10-03 | 18:00 | CGRNG72B01 | 375.9434 | Yes | 379.5137 | 360.538 | 675 | 55.6953 | No
2026-10-03 | 19:00 | CGRNG72B01 | 327.2344 | No | 379.5137 | 360.538 | 675 | 48.4792 | No
2026-10-03 | 20:00 | CGRNG72B01 | 345.4336 | No | 379.5137 | 360.538 | 675 | 51.1753 | No
2026-10-03 | 21:00 | CGRNG72B01 | 363.8115 | Yes | 379.5137 | 360.538 | 675 | 53.898 | No
2026-10-03 | 22:00 | CGRNG72B01 | 363.0107 | Yes | 379.5137 | 360.538 | 675 | 53.7794 | No
2026-10-03 | 23:00 | CGRNG72B01 | 366.7402 | Yes | 379.5137 | 360.538 | 675 | 54.3319 | No
2026-10-04 | 0:00 | CGRNG72B01 | 342.2227 | No | 379.5137 | 360.538 | 675 | 50.6997 | No
2026-10-04 | 1:00 | CGRNG72B01 | 334.9531 | No | 379.5137 | 360.538 | 675 | 49.6227 | No
2026-10-04 | 2:00 | CGRNG72B01 | 185.5029 | No | 379.5137 | 360.538 | 675 | 27.4819 | No
2026-10-04 | 3:00 | CGRNG72B01 | 159.6758 | No | 379.5137 | 360.538 | 675 | 23.6557 | No
2026-10-04 | 4:00 | CGRNG72B01 | 204.2676 | No | 379.5137 | 360.538 | 675 | 30.2619 | No
2026-10-04 | 5:00 | CGRNG72B01 | 133.7676 | No | 379.5137 | 360.538 | 675 | 19.8174 | No
2026-10-04 | 6:00 | CGRNG72B01 | 179.0537 | No | 379.5137 | 360.538 | 675 | 26.5265 | No
2026-10-04 | 7:00 | CGRNG72B01 | 250.666 | No | 379.5137 | 360.538 | 675 | 37.1357 | No
2026-10-04 | 8:00 | CGRNG72B01 | 333.5098 | No | 379.5137 | 360.538 | 675 | 49.4089 | No
2026-10-04 | 9:00 | CGRNG72B01 | 332.9443 | No | 379.5137 | 360.538 | 675 | 49.3251 | No
2026-10-04 | 10:00 | CGRNG72B01 | 316.2656 | No | 379.5137 | 360.538 | 675 | 46.8542 | No
2026-10-04 | 11:00 | CGRNG72B01 | 345.085 | No | 379.5137 | 360.538 | 675 | 51.1237 | No
2026-10-04 | 12:00 | CGRNG72B01 | 348.8779 | No | 379.5137 | 360.538 | 675 | 51.6856 | No
2026-10-04 | 13:00 | CGRNG72B01 | 314.6387 | No | 379.5137 | 360.538 | 675 | 46.6131 | No
2026-10-04 | 14:00 | CGRNG72B01 | 348.1797 | No | 379.5137 | 360.538 | 675 | 51.5822 | No
2026-10-04 | 15:00 | CGRNG72B01 | 351.8906 | No | 379.5137 | 360.538 | 675 | 52.1319 | No
2026-10-04 | 16:00 | CGRNG72B01 | 329.2549 | No | 379.5137 | 360.538 | 675 | 48.7785 | No
2026-10-04 | 17:00 | CGRNG72B01 | 325.8779 | No | 379.5137 | 360.538 | 675 | 48.2782 | No
2026-10-04 | 18:00 | CGRNG72B01 | 342.835 | No | 379.5137 | 360.538 | 675 | 50.7904 | No
2026-10-04 | 19:00 | CGRNG72B01 | 348.415 | No | 379.5137 | 360.538 | 675 | 51.617 | No
2026-10-04 | 20:00 | CGRNG72B01 | 359.9678 | No | 379.5137 | 360.538 | 675 | 53.3286 | No
2026-10-04 | 21:00 | CGRNG72B01 | 337.4092 | No | 379.5137 | 360.538 | 675 | 49.9865 | No
2026-10-04 | 22:00 | CGRNG72B01 | 352.5938 | No | 379.5137 | 360.538 | 675 | 52.2361 | No
2026-10-04 | 23:00 | CGRNG72B01 | 357.9736 | No | 379.5137 | 360.538 | 675 | 53.0331 | No
2026-10-05 | 0:00 | CGRNG72B01 | 376.2236 | Yes | 379.5137 | 360.538 | 675 | 55.7368 | No
2026-10-05 | 1:00 | CGRNG72B01 | 316.8428 | No | 379.5137 | 360.538 | 675 | 46.9397 | No
2026-10-05 | 2:00 | CGRNG72B01 | 262.2451 | No | 379.5137 | 360.538 | 675 | 38.8511 | No
2026-10-05 | 3:00 | CGRNG72B01 | 248.4395 | No | 379.5137 | 360.538 | 675 | 36.8058 | No
2026-10-05 | 4:00 | CGRNG72B01 | 82.0146 | No | 379.5137 | 360.538 | 675 | 12.1503 | No
2026-10-05 | 5:00 | CGRNG72B01 | 153.7295 | No | 379.5137 | 360.538 | 675 | 22.7747 | No
2026-10-05 | 6:00 | CGRNG72B01 | 201.9648 | No | 379.5137 | 360.538 | 675 | 29.9207 | No
2026-10-05 | 7:00 | CGRNG72B01 | 283.8535 | No | 379.5137 | 360.538 | 675 | 42.0524 | No
2026-10-05 | 8:00 | CGRNG72B01 | 289.5029 | No | 379.5137 | 360.538 | 675 | 42.8893 | No
2026-10-05 | 9:00 | CGRNG72B01 | 317.4238 | No | 379.5137 | 360.538 | 675 | 47.0258 | No
2026-10-05 | 10:00 | CGRNG72B01 | 372.4268 | Yes | 379.5137 | 360.538 | 675 | 55.1743 | No
2026-10-05 | 11:00 | CGRNG72B01 | 347.9277 | No | 379.5137 | 360.538 | 675 | 51.5448 | No
2026-10-05 | 12:00 | CGRNG72B01 | 364.8594 | Yes | 379.5137 | 360.538 | 675 | 54.0532 | No
2026-10-05 | 13:00 | CGRNG72B01 | 366.9277 | Yes | 379.5137 | 360.538 | 675 | 54.3597 | No
2026-10-05 | 14:00 | CGRNG72B01 | 376.9277 | Yes | 379.5137 | 360.538 | 675 | 55.8411 | No
2026-10-05 | 15:00 | CGRNG72B01 | 358.6387 | No | 379.5137 | 360.538 | 675 | 53.1317 | No
2026-10-05 | 16:00 | CGRNG72B01 | 353.3809 | No | 379.5137 | 360.538 | 675 | 52.3527 | No
2026-10-05 | 17:00 | CGRNG72B01 | 307.2422 | No | 379.5137 | 360.538 | 675 | 45.5174 | No
2026-10-05 | 18:00 | CGRNG72B01 | 302.124 | No | 379.5137 | 360.538 | 675 | 44.7591 | No
2026-10-05 | 19:00 | CGRNG72B01 | 337.1924 | No | 379.5137 | 360.538 | 675 | 49.9544 | No
2026-10-05 | 20:00 | CGRNG72B01 | 362.9805 | Yes | 379.5137 | 360.538 | 675 | 53.7749 | No
2026-10-05 | 21:00 | CGRNG72B01 | 360.6475 | Yes | 379.5137 | 360.538 | 675 | 53.4293 | No
2026-10-05 | 22:00 | CGRNG72B01 | 361.0039 | Yes | 379.5137 | 360.538 | 675 | 53.4821 | No
2026-10-05 | 23:00 | CGRNG72B01 | 355.8096 | No | 379.5137 | 360.538 | 675 | 52.7125 | No
2026-10-03 | 0:00 | CMDBD67B01 | 171.287 | No | 227.087 | 215.7327 | 525 | 32.6261 | No
2026-10-03 | 1:00 | CMDBD67B01 | 151.719 | No | 227.087 | 215.7327 | 525 | 28.8989 | No
2026-10-03 | 2:00 | CMDBD67B01 | 105.212 | No | 227.087 | 215.7327 | 525 | 20.0404 | No
2026-10-03 | 3:00 | CMDBD67B01 | 106.579 | No | 227.087 | 215.7327 | 525 | 20.3008 | No
2026-10-03 | 4:00 | CMDBD67B01 | 86.875 | No | 227.087 | 215.7327 | 525 | 16.5476 | No
2026-10-03 | 5:00 | CMDBD67B01 | 152.241 | No | 227.087 | 215.7327 | 525 | 28.9983 | No
2026-10-03 | 6:00 | CMDBD67B01 | 169.68 | No | 227.087 | 215.7327 | 525 | 32.32 | No
2026-10-03 | 7:00 | CMDBD67B01 | 210.629 | No | 227.087 | 215.7327 | 525 | 40.1198 | No
2026-10-03 | 8:00 | CMDBD67B01 | 203.735 | No | 227.087 | 215.7327 | 525 | 38.8067 | No
2026-10-03 | 9:00 | CMDBD67B01 | 215.774 | Yes | 227.087 | 215.7327 | 525 | 41.0998 | No
2026-10-03 | 10:00 | CMDBD67B01 | 206.531 | No | 227.087 | 215.7327 | 525 | 39.3392 | No
2026-10-03 | 11:00 | CMDBD67B01 | 213.674 | No | 227.087 | 215.7327 | 525 | 40.6998 | No
2026-10-03 | 12:00 | CMDBD67B01 | 206.77 | No | 227.087 | 215.7327 | 525 | 39.3848 | No
2026-10-03 | 13:00 | CMDBD67B01 | 214.404 | No | 227.087 | 215.7327 | 525 | 40.8389 | No
2026-10-03 | 14:00 | CMDBD67B01 | 219.637 | Yes | 227.087 | 215.7327 | 525 | 41.8356 | No
2026-10-03 | 15:00 | CMDBD67B01 | 218.64 | Yes | 227.087 | 215.7327 | 525 | 41.6457 | No
2026-10-03 | 16:00 | CMDBD67B01 | 207.825 | No | 227.087 | 215.7327 | 525 | 39.5857 | No
2026-10-03 | 17:00 | CMDBD67B01 | 211.244 | No | 227.087 | 215.7327 | 525 | 40.237 | No
2026-10-03 | 18:00 | CMDBD67B01 | 213.035 | No | 227.087 | 215.7327 | 525 | 40.5781 | No
2026-10-03 | 19:00 | CMDBD67B01 | 217.405 | Yes | 227.087 | 215.7327 | 525 | 41.4105 | No
2026-10-03 | 20:00 | CMDBD67B01 | 219.427 | Yes | 227.087 | 215.7327 | 525 | 41.7956 | No
2026-10-03 | 21:00 | CMDBD67B01 | 212.989 | No | 227.087 | 215.7327 | 525 | 40.5693 | No
2026-10-03 | 22:00 | CMDBD67B01 | 224.783 | Yes | 227.087 | 215.7327 | 525 | 42.8158 | No
2026-10-03 | 23:00 | CMDBD67B01 | 216.009 | Yes | 227.087 | 215.7327 | 525 | 41.1446 | No
2026-10-04 | 0:00 | CMDBD67B01 | 186.143 | No | 227.087 | 215.7327 | 525 | 35.4558 | No
2026-10-04 | 1:00 | CMDBD67B01 | 155.743 | No | 227.087 | 215.7327 | 525 | 29.6653 | No
2026-10-04 | 2:00 | CMDBD67B01 | 112.5 | No | 227.087 | 215.7327 | 525 | 21.4286 | No
2026-10-04 | 3:00 | CMDBD67B01 | 121.509 | No | 227.087 | 215.7327 | 525 | 23.1446 | No
2026-10-04 | 4:00 | CMDBD67B01 | 98.784 | No | 227.087 | 215.7327 | 525 | 18.816 | No
2026-10-04 | 5:00 | CMDBD67B01 | 126.769 | No | 227.087 | 215.7327 | 525 | 24.1465 | No
2026-10-04 | 6:00 | CMDBD67B01 | 147.494 | No | 227.087 | 215.7327 | 525 | 28.0941 | No
2026-10-04 | 7:00 | CMDBD67B01 | 177.701 | No | 227.087 | 215.7327 | 525 | 33.8478 | No
2026-10-04 | 8:00 | CMDBD67B01 | 212.039 | No | 227.087 | 215.7327 | 525 | 40.3884 | No
2026-10-04 | 9:00 | CMDBD67B01 | 197.801 | No | 227.087 | 215.7327 | 525 | 37.6764 | No
2026-10-04 | 10:00 | CMDBD67B01 | 188.282 | No | 227.087 | 215.7327 | 525 | 35.8632 | No
2026-10-04 | 11:00 | CMDBD67B01 | 199.748 | No | 227.087 | 215.7327 | 525 | 38.0472 | No
2026-10-04 | 12:00 | CMDBD67B01 | 198.911 | No | 227.087 | 215.7327 | 525 | 37.8878 | No
2026-10-04 | 13:00 | CMDBD67B01 | 213.786 | No | 227.087 | 215.7327 | 525 | 40.7211 | No
2026-10-04 | 14:00 | CMDBD67B01 | 208.526 | No | 227.087 | 215.7327 | 525 | 39.7192 | No
2026-10-04 | 15:00 | CMDBD67B01 | 198.9 | No | 227.087 | 215.7327 | 525 | 37.8857 | No
2026-10-04 | 16:00 | CMDBD67B01 | 211.237 | No | 227.087 | 215.7327 | 525 | 40.2356 | No
2026-10-04 | 17:00 | CMDBD67B01 | 207.422 | No | 227.087 | 215.7327 | 525 | 39.509 | No
2026-10-04 | 18:00 | CMDBD67B01 | 224.49 | Yes | 227.087 | 215.7327 | 525 | 42.76 | No
2026-10-04 | 19:00 | CMDBD67B01 | 223.185 | Yes | 227.087 | 215.7327 | 525 | 42.5114 | No
2026-10-04 | 20:00 | CMDBD67B01 | 213.155 | No | 227.087 | 215.7327 | 525 | 40.601 | No
2026-10-04 | 21:00 | CMDBD67B01 | 219.351 | Yes | 227.087 | 215.7327 | 525 | 41.7811 | No
2026-10-04 | 22:00 | CMDBD67B01 | 219.306 | Yes | 227.087 | 215.7327 | 525 | 41.7726 | No
2026-10-04 | 23:00 | CMDBD67B01 | 208.488 | No | 227.087 | 215.7327 | 525 | 39.712 | No
2026-10-05 | 0:00 | CMDBD67B01 | 192.814 | No | 227.087 | 215.7327 | 525 | 36.7265 | No
2026-10-05 | 1:00 | CMDBD67B01 | 140.919 | No | 227.087 | 215.7327 | 525 | 26.8417 | No
2026-10-05 | 2:00 | CMDBD67B01 | 123.74 | No | 227.087 | 215.7327 | 525 | 23.5695 | No
2026-10-05 | 3:00 | CMDBD67B01 | 97.134 | No | 227.087 | 215.7327 | 525 | 18.5017 | No
2026-10-05 | 4:00 | CMDBD67B01 | 93.131 | No | 227.087 | 215.7327 | 525 | 17.7392 | No
2026-10-05 | 5:00 | CMDBD67B01 | 109.352 | No | 227.087 | 215.7327 | 525 | 20.829 | No
2026-10-05 | 6:00 | CMDBD67B01 | 129.06 | No | 227.087 | 215.7327 | 525 | 24.5829 | No
2026-10-05 | 7:00 | CMDBD67B01 | 175.958 | No | 227.087 | 215.7327 | 525 | 33.5158 | No
2026-10-05 | 8:00 | CMDBD67B01 | 197.029 | No | 227.087 | 215.7327 | 525 | 37.5293 | No
2026-10-05 | 9:00 | CMDBD67B01 | 192.518 | No | 227.087 | 215.7327 | 525 | 36.6701 | No
2026-10-05 | 10:00 | CMDBD67B01 | 212.412 | No | 227.087 | 215.7327 | 525 | 40.4594 | No
2026-10-05 | 11:00 | CMDBD67B01 | 196.115 | No | 227.087 | 215.7327 | 525 | 37.3552 | No
2026-10-05 | 12:00 | CMDBD67B01 | 203.671 | No | 227.087 | 215.7327 | 525 | 38.7945 | No
2026-10-05 | 13:00 | CMDBD67B01 | 206.157 | No | 227.087 | 215.7327 | 525 | 39.268 | No
2026-10-05 | 14:00 | CMDBD67B01 | 218.694 | Yes | 227.087 | 215.7327 | 525 | 41.656 | No
2026-10-05 | 15:00 | CMDBD67B01 | 213.567 | No | 227.087 | 215.7327 | 525 | 40.6794 | No
2026-10-05 | 16:00 | CMDBD67B01 | 192.381 | No | 227.087 | 215.7327 | 525 | 36.644 | No
2026-10-05 | 17:00 | CMDBD67B01 | 211.082 | No | 227.087 | 215.7327 | 525 | 40.2061 | No
2026-10-05 | 18:00 | CMDBD67B01 | 227.087 | Yes | 227.087 | 215.7327 | 525 | 43.2547 | No
2026-10-05 | 19:00 | CMDBD67B01 | 213.451 | No | 227.087 | 215.7327 | 525 | 40.6573 | No
2026-10-05 | 20:00 | CMDBD67B01 | 214.718 | No | 227.087 | 215.7327 | 525 | 40.8987 | No
2026-10-05 | 21:00 | CMDBD67B01 | 219.977 | Yes | 227.087 | 215.7327 | 525 | 41.9004 | No
2026-10-05 | 22:00 | CMDBD67B01 | 211.387 | No | 227.087 | 215.7327 | 525 | 40.2642 | No
2026-10-05 | 23:00 | CMDBD67B01 | 217.812 | Yes | 227.087 | 215.7327 | 525 | 41.488 | No
2026-10-03 | 0:00 | CMSDD03L | 198.47 | No | 225.679 | 214.395 | 225 | 88.2089 | Yes
2026-10-03 | 1:00 | CMSDD03L | 195.624 | No | 225.679 | 214.395 | 225 | 86.944 | Yes
2026-10-03 | 2:00 | CMSDD03L | 199.122 | No | 225.679 | 214.395 | 225 | 88.4987 | Yes
2026-10-03 | 3:00 | CMSDD03L | 158.85 | No | 225.679 | 214.395 | 225 | 70.6 | No
2026-10-03 | 4:00 | CMSDD03L | 158.464 | No | 225.679 | 214.395 | 225 | 70.4284 | No
2026-10-03 | 5:00 | CMSDD03L | 147.862 | No | 225.679 | 214.395 | 225 | 65.7164 | No
2026-10-03 | 6:00 | CMSDD03L | 204.649 | No | 225.679 | 214.395 | 225 | 90.9551 | Yes
2026-10-03 | 7:00 | CMSDD03L | 177.467 | No | 225.679 | 214.395 | 225 | 78.8742 | No
2026-10-03 | 8:00 | CMSDD03L | 158.513 | No | 225.679 | 214.395 | 225 | 70.4502 | No
2026-10-03 | 9:00 | CMSDD03L | 209.536 | No | 225.679 | 214.395 | 225 | 93.1271 | Yes
2026-10-03 | 10:00 | CMSDD03L | 177.332 | No | 225.679 | 214.395 | 225 | 78.8142 | No
2026-10-03 | 11:00 | CMSDD03L | 180.716 | No | 225.679 | 214.395 | 225 | 80.3182 | No
2026-10-03 | 12:00 | CMSDD03L | 182.845 | No | 225.679 | 214.395 | 225 | 81.2644 | No
2026-10-03 | 13:00 | CMSDD03L | 181.471 | No | 225.679 | 214.395 | 225 | 80.6538 | No
2026-10-03 | 14:00 | CMSDD03L | 185.842 | No | 225.679 | 214.395 | 225 | 82.5964 | No
2026-10-03 | 15:00 | CMSDD03L | 183.757 | No | 225.679 | 214.395 | 225 | 81.6698 | No
2026-10-03 | 16:00 | CMSDD03L | 225.679 | Yes | 225.679 | 214.395 | 225 | 100.3018 | Yes
2026-10-03 | 17:00 | CMSDD03L | 221.92 | Yes | 225.679 | 214.395 | 225 | 98.6311 | Yes
2026-10-03 | 18:00 | CMSDD03L | 216.445 | Yes | 225.679 | 214.395 | 225 | 96.1978 | Yes
2026-10-03 | 19:00 | CMSDD03L | 182.091 | No | 225.679 | 214.395 | 225 | 80.9293 | No
2026-10-03 | 20:00 | CMSDD03L | 177.42 | No | 225.679 | 214.395 | 225 | 78.8533 | No
2026-10-03 | 21:00 | CMSDD03L | 191.72 | No | 225.679 | 214.395 | 225 | 85.2089 | Yes
2026-10-03 | 22:00 | CMSDD03L | 222.439 | Yes | 225.679 | 214.395 | 225 | 98.8618 | Yes
2026-10-03 | 23:00 | CMSDD03L | 198.156 | No | 225.679 | 214.395 | 225 | 88.0693 | Yes
2026-10-04 | 0:00 | CMSDD03L | 221.924 | Yes | 225.679 | 214.395 | 225 | 98.6329 | Yes
2026-10-04 | 1:00 | CMSDD03L | 191.441 | No | 225.679 | 214.395 | 225 | 85.0849 | Yes
2026-10-04 | 2:00 | CMSDD03L | 175.441 | No | 225.679 | 214.395 | 225 | 77.9738 | No
2026-10-04 | 3:00 | CMSDD03L | 134.708 | No | 225.679 | 214.395 | 225 | 59.8702 | No
2026-10-04 | 4:00 | CMSDD03L | 117.535 | No | 225.679 | 214.395 | 225 | 52.2378 | No
2026-10-04 | 5:00 | CMSDD03L | 136.693 | No | 225.679 | 214.395 | 225 | 60.7524 | No
2026-10-04 | 6:00 | CMSDD03L | 170.277 | No | 225.679 | 214.395 | 225 | 75.6787 | No
2026-10-04 | 7:00 | CMSDD03L | 205.571 | No | 225.679 | 214.395 | 225 | 91.3649 | Yes
2026-10-04 | 8:00 | CMSDD03L | 165.709 | No | 225.679 | 214.395 | 225 | 73.6484 | No
2026-10-04 | 9:00 | CMSDD03L | 169.798 | No | 225.679 | 214.395 | 225 | 75.4658 | No
2026-10-04 | 10:00 | CMSDD03L | 163.992 | No | 225.679 | 214.395 | 225 | 72.8853 | No
2026-10-04 | 11:00 | CMSDD03L | 180.497 | No | 225.679 | 214.395 | 225 | 80.2209 | No
2026-10-04 | 12:00 | CMSDD03L | 175.825 | No | 225.679 | 214.395 | 225 | 78.1444 | No
2026-10-04 | 13:00 | CMSDD03L | 176.073 | No | 225.679 | 214.395 | 225 | 78.2547 | No
2026-10-04 | 14:00 | CMSDD03L | 215.863 | Yes | 225.679 | 214.395 | 225 | 95.9391 | Yes
2026-10-04 | 15:00 | CMSDD03L | 219.815 | Yes | 225.679 | 214.395 | 225 | 97.6956 | Yes
2026-10-04 | 16:00 | CMSDD03L | 188.031 | No | 225.679 | 214.395 | 225 | 83.5693 | No
2026-10-04 | 17:00 | CMSDD03L | 189.603 | No | 225.679 | 214.395 | 225 | 84.268 | No
2026-10-04 | 18:00 | CMSDD03L | 220.98 | Yes | 225.679 | 214.395 | 225 | 98.2133 | Yes
2026-10-04 | 19:00 | CMSDD03L | 218.726 | Yes | 225.679 | 214.395 | 225 | 97.2116 | Yes
2026-10-04 | 20:00 | CMSDD03L | 217.906 | Yes | 225.679 | 214.395 | 225 | 96.8471 | Yes
2026-10-04 | 21:00 | CMSDD03L | 217.927 | Yes | 225.679 | 214.395 | 225 | 96.8564 | Yes
2026-10-04 | 22:00 | CMSDD03L | 212.777 | No | 225.679 | 214.395 | 225 | 94.5676 | Yes
2026-10-04 | 23:00 | CMSDD03L | 220.763 | Yes | 225.679 | 214.395 | 225 | 98.1169 | Yes
2026-10-05 | 0:00 | CMSDD03L | 198.266 | No | 225.679 | 214.395 | 225 | 88.1182 | Yes
2026-10-05 | 1:00 | CMSDD03L | 199.331 | No | 225.679 | 214.395 | 225 | 88.5916 | Yes
2026-10-05 | 2:00 | CMSDD03L | 215.606 | Yes | 225.679 | 214.395 | 225 | 95.8249 | Yes
2026-10-05 | 3:00 | CMSDD03L | 130.4 | No | 225.679 | 214.395 | 225 | 57.9556 | No
2026-10-05 | 4:00 | CMSDD03L | 150.156 | No | 225.679 | 214.395 | 225 | 66.736 | No
2026-10-05 | 5:00 | CMSDD03L | 134.043 | No | 225.679 | 214.395 | 225 | 59.5747 | No
2026-10-05 | 6:00 | CMSDD03L | 129.086 | No | 225.679 | 214.395 | 225 | 57.3716 | No
2026-10-05 | 7:00 | CMSDD03L | 176.176 | No | 225.679 | 214.395 | 225 | 78.3004 | No
2026-10-05 | 8:00 | CMSDD03L | 205.635 | No | 225.679 | 214.395 | 225 | 91.3933 | Yes
2026-10-05 | 9:00 | CMSDD03L | 175.005 | No | 225.679 | 214.395 | 225 | 77.78 | No
2026-10-05 | 10:00 | CMSDD03L | 168.444 | No | 225.679 | 214.395 | 225 | 74.864 | No
2026-10-05 | 11:00 | CMSDD03L | 185.609 | No | 225.679 | 214.395 | 225 | 82.4929 | No
2026-10-05 | 12:00 | CMSDD03L | 208.143 | No | 225.679 | 214.395 | 225 | 92.508 | Yes
2026-10-05 | 13:00 | CMSDD03L | 177.794 | No | 225.679 | 214.395 | 225 | 79.0196 | No
2026-10-05 | 14:00 | CMSDD03L | 184.106 | No | 225.679 | 214.395 | 225 | 81.8249 | No
2026-10-05 | 15:00 | CMSDD03L | 199.196 | No | 225.679 | 214.395 | 225 | 88.5316 | Yes
2026-10-05 | 16:00 | CMSDD03L | 191.516 | No | 225.679 | 214.395 | 225 | 85.1182 | Yes
2026-10-05 | 17:00 | CMSDD03L | 195.107 | No | 225.679 | 214.395 | 225 | 86.7142 | Yes
2026-10-05 | 18:00 | CMSDD03L | 189.108 | No | 225.679 | 214.395 | 225 | 84.048 | No
2026-10-05 | 19:00 | CMSDD03L | 172.473 | No | 225.679 | 214.395 | 225 | 76.6547 | No
2026-10-05 | 20:00 | CMSDD03L | 198.422 | No | 225.679 | 214.395 | 225 | 88.1876 | Yes
2026-10-05 | 21:00 | CMSDD03L | 215.013 | Yes | 225.679 | 214.395 | 225 | 95.5613 | Yes
2026-10-05 | 22:00 | CMSDD03L | 203.378 | No | 225.679 | 214.395 | 225 | 90.3902 | Yes
2026-10-05 | 23:00 | CMSDD03L | 218.966 | Yes | 225.679 | 214.395 | 225 | 97.3182 | Yes
2026-10-03 | 0:00 | CMSDRH8B02 | 174.739 | No | 224.911 | 213.6654 | 225 | 77.6618 | No
2026-10-03 | 1:00 | CMSDRH8B02 | 134.998 | No | 224.911 | 213.6654 | 225 | 59.9991 | No
2026-10-03 | 2:00 | CMSDRH8B02 | 130.055 | No | 224.911 | 213.6654 | 225 | 57.8022 | No
2026-10-03 | 3:00 | CMSDRH8B02 | 61.396 | No | 224.911 | 213.6654 | 225 | 27.2871 | No
2026-10-03 | 4:00 | CMSDRH8B02 | 97.033 | No | 224.911 | 213.6654 | 225 | 43.1258 | No
2026-10-03 | 5:00 | CMSDRH8B02 | 117.987 | No | 224.911 | 213.6654 | 225 | 52.4387 | No
2026-10-03 | 6:00 | CMSDRH8B02 | 94.377 | No | 224.911 | 213.6654 | 225 | 41.9453 | No
2026-10-03 | 7:00 | CMSDRH8B02 | 121.607 | No | 224.911 | 213.6654 | 225 | 54.0476 | No
2026-10-03 | 8:00 | CMSDRH8B02 | 199.525 | No | 224.911 | 213.6654 | 225 | 88.6778 | Yes
2026-10-03 | 9:00 | CMSDRH8B02 | 218.405 | Yes | 224.911 | 213.6654 | 225 | 97.0689 | Yes
2026-10-03 | 10:00 | CMSDRH8B02 | 218.413 | Yes | 224.911 | 213.6654 | 225 | 97.0724 | Yes
2026-10-03 | 11:00 | CMSDRH8B02 | 127.223 | No | 224.911 | 213.6654 | 225 | 56.5436 | No
2026-10-03 | 12:00 | CMSDRH8B02 | 133.024 | No | 224.911 | 213.6654 | 225 | 59.1218 | No
2026-10-03 | 13:00 | CMSDRH8B02 | 166.733 | No | 224.911 | 213.6654 | 225 | 74.1036 | No
2026-10-03 | 14:00 | CMSDRH8B02 | 202.542 | No | 224.911 | 213.6654 | 225 | 90.0187 | Yes
2026-10-03 | 15:00 | CMSDRH8B02 | 182.092 | No | 224.911 | 213.6654 | 225 | 80.9298 | No
2026-10-03 | 16:00 | CMSDRH8B02 | 224.682 | Yes | 224.911 | 213.6654 | 225 | 99.8587 | Yes
2026-10-03 | 17:00 | CMSDRH8B02 | 215.629 | Yes | 224.911 | 213.6654 | 225 | 95.8351 | Yes
2026-10-03 | 18:00 | CMSDRH8B02 | 208.971 | No | 224.911 | 213.6654 | 225 | 92.876 | Yes
2026-10-03 | 19:00 | CMSDRH8B02 | 224.404 | Yes | 224.911 | 213.6654 | 225 | 99.7351 | Yes
2026-10-03 | 20:00 | CMSDRH8B02 | 191.897 | No | 224.911 | 213.6654 | 225 | 85.2876 | Yes
2026-10-03 | 21:00 | CMSDRH8B02 | 209.93 | No | 224.911 | 213.6654 | 225 | 93.3022 | Yes
2026-10-03 | 22:00 | CMSDRH8B02 | 208.195 | No | 224.911 | 213.6654 | 225 | 92.5311 | Yes
2026-10-03 | 23:00 | CMSDRH8B02 | 222.191 | Yes | 224.911 | 213.6654 | 225 | 98.7516 | Yes
2026-10-04 | 0:00 | CMSDRH8B02 | 220.904 | Yes | 224.911 | 213.6654 | 225 | 98.1796 | Yes
2026-10-04 | 1:00 | CMSDRH8B02 | 143.677 | No | 224.911 | 213.6654 | 225 | 63.8564 | No
2026-10-04 | 2:00 | CMSDRH8B02 | 144.755 | No | 224.911 | 213.6654 | 225 | 64.3356 | No
2026-10-04 | 3:00 | CMSDRH8B02 | 97.622 | No | 224.911 | 213.6654 | 225 | 43.3876 | No
2026-10-04 | 4:00 | CMSDRH8B02 | 53.061 | No | 224.911 | 213.6654 | 225 | 23.5827 | No
2026-10-04 | 5:00 | CMSDRH8B02 | 92.208 | No | 224.911 | 213.6654 | 225 | 40.9813 | No
2026-10-04 | 6:00 | CMSDRH8B02 | 132.432 | No | 224.911 | 213.6654 | 225 | 58.8587 | No
2026-10-04 | 7:00 | CMSDRH8B02 | 125.746 | No | 224.911 | 213.6654 | 225 | 55.8871 | No
2026-10-04 | 8:00 | CMSDRH8B02 | 174.315 | No | 224.911 | 213.6654 | 225 | 77.4733 | No
2026-10-04 | 9:00 | CMSDRH8B02 | 184.131 | No | 224.911 | 213.6654 | 225 | 81.836 | No
2026-10-04 | 10:00 | CMSDRH8B02 | 189.919 | No | 224.911 | 213.6654 | 225 | 84.4084 | No
2026-10-04 | 11:00 | CMSDRH8B02 | 166.214 | No | 224.911 | 213.6654 | 225 | 73.8729 | No
2026-10-04 | 12:00 | CMSDRH8B02 | 224.911 | Yes | 224.911 | 213.6654 | 225 | 99.9604 | Yes
2026-10-04 | 13:00 | CMSDRH8B02 | 168.915 | No | 224.911 | 213.6654 | 225 | 75.0733 | No
2026-10-04 | 14:00 | CMSDRH8B02 | 224.428 | Yes | 224.911 | 213.6654 | 225 | 99.7458 | Yes
2026-10-04 | 15:00 | CMSDRH8B02 | 190.413 | No | 224.911 | 213.6654 | 225 | 84.628 | No
2026-10-04 | 16:00 | CMSDRH8B02 | 178.448 | No | 224.911 | 213.6654 | 225 | 79.3102 | No
2026-10-04 | 17:00 | CMSDRH8B02 | 133.177 | No | 224.911 | 213.6654 | 225 | 59.1898 | No
2026-10-04 | 18:00 | CMSDRH8B02 | 177.383 | No | 224.911 | 213.6654 | 225 | 78.8369 | No
2026-10-04 | 19:00 | CMSDRH8B02 | 166.178 | No | 224.911 | 213.6654 | 225 | 73.8569 | No
2026-10-04 | 20:00 | CMSDRH8B02 | 210.281 | No | 224.911 | 213.6654 | 225 | 93.4582 | Yes
2026-10-04 | 21:00 | CMSDRH8B02 | 210.688 | No | 224.911 | 213.6654 | 225 | 93.6391 | Yes
2026-10-04 | 22:00 | CMSDRH8B02 | 207.745 | No | 224.911 | 213.6654 | 225 | 92.3311 | Yes
2026-10-04 | 23:00 | CMSDRH8B02 | 193.797 | No | 224.911 | 213.6654 | 225 | 86.132 | Yes
2026-10-05 | 0:00 | CMSDRH8B02 | 157.655 | No | 224.911 | 213.6654 | 225 | 70.0689 | No
2026-10-05 | 1:00 | CMSDRH8B02 | 163.607 | No | 224.911 | 213.6654 | 225 | 72.7142 | No
2026-10-05 | 2:00 | CMSDRH8B02 | 112.851 | No | 224.911 | 213.6654 | 225 | 50.156 | No
2026-10-05 | 3:00 | CMSDRH8B02 | 126.85 | No | 224.911 | 213.6654 | 225 | 56.3778 | No
2026-10-05 | 4:00 | CMSDRH8B02 | 118.776 | No | 224.911 | 213.6654 | 225 | 52.7893 | No
2026-10-05 | 5:00 | CMSDRH8B02 | 81.96 | No | 224.911 | 213.6654 | 225 | 36.4267 | No
2026-10-05 | 6:00 | CMSDRH8B02 | 130.224 | No | 224.911 | 213.6654 | 225 | 57.8773 | No
2026-10-05 | 7:00 | CMSDRH8B02 | 207.541 | No | 224.911 | 213.6654 | 225 | 92.2404 | Yes
2026-10-05 | 8:00 | CMSDRH8B02 | 195.484 | No | 224.911 | 213.6654 | 225 | 86.8818 | Yes
2026-10-05 | 9:00 | CMSDRH8B02 | 204.299 | No | 224.911 | 213.6654 | 225 | 90.7996 | Yes
2026-10-05 | 10:00 | CMSDRH8B02 | 222.91 | Yes | 224.911 | 213.6654 | 225 | 99.0711 | Yes
2026-10-05 | 11:00 | CMSDRH8B02 | 145.718 | No | 224.911 | 213.6654 | 225 | 64.7636 | No
2026-10-05 | 12:00 | CMSDRH8B02 | 184.153 | No | 224.911 | 213.6654 | 225 | 81.8458 | No
2026-10-05 | 13:00 | CMSDRH8B02 | 222.643 | Yes | 224.911 | 213.6654 | 225 | 98.9524 | Yes
2026-10-05 | 14:00 | CMSDRH8B02 | 182.562 | No | 224.911 | 213.6654 | 225 | 81.1387 | No
2026-10-05 | 15:00 | CMSDRH8B02 | 180.318 | No | 224.911 | 213.6654 | 225 | 80.1413 | No
2026-10-05 | 16:00 | CMSDRH8B02 | 224.042 | Yes | 224.911 | 213.6654 | 225 | 99.5742 | Yes
2026-10-05 | 17:00 | CMSDRH8B02 | 189.991 | No | 224.911 | 213.6654 | 225 | 84.4404 | No
2026-10-05 | 18:00 | CMSDRH8B02 | 160.472 | No | 224.911 | 213.6654 | 225 | 71.3209 | No
2026-10-05 | 19:00 | CMSDRH8B02 | 220.798 | Yes | 224.911 | 213.6654 | 225 | 98.1324 | Yes
2026-10-05 | 20:00 | CMSDRH8B02 | 173.015 | No | 224.911 | 213.6654 | 225 | 76.8956 | No
2026-10-05 | 21:00 | CMSDRH8B02 | 218.518 | Yes | 224.911 | 213.6654 | 225 | 97.1191 | Yes
2026-10-05 | 22:00 | CMSDRH8B02 | 220.518 | Yes | 224.911 | 213.6654 | 225 | 98.008 | Yes
2026-10-05 | 23:00 | CMSDRH8B02 | 174.736 | No | 224.911 | 213.6654 | 225 | 77.6604 | No
2026-10-03 | 0:00 | CXCKRE0B02 | 238.9746 | No | 258.8477 | 245.9053 | 450 | 53.1055 | No
2026-10-03 | 1:00 | CXCKRE0B02 | 219.0586 | No | 258.8477 | 245.9053 | 450 | 48.6797 | No
2026-10-03 | 2:00 | CXCKRE0B02 | 163.9766 | No | 258.8477 | 245.9053 | 450 | 36.4392 | No
2026-10-03 | 3:00 | CXCKRE0B02 | 118.0977 | No | 258.8477 | 245.9053 | 450 | 26.2439 | No
2026-10-03 | 4:00 | CXCKRE0B02 | 100.2412 | No | 258.8477 | 245.9053 | 450 | 22.2758 | No
2026-10-03 | 5:00 | CXCKRE0B02 | 85.623 | No | 258.8477 | 245.9053 | 450 | 19.0273 | No
2026-10-03 | 6:00 | CXCKRE0B02 | 166.6748 | No | 258.8477 | 245.9053 | 450 | 37.0388 | No
2026-10-03 | 7:00 | CXCKRE0B02 | 210.7422 | No | 258.8477 | 245.9053 | 450 | 46.8316 | No
2026-10-03 | 8:00 | CXCKRE0B02 | 231.4619 | No | 258.8477 | 245.9053 | 450 | 51.436 | No
2026-10-03 | 9:00 | CXCKRE0B02 | 233.7402 | No | 258.8477 | 245.9053 | 450 | 51.9423 | No
2026-10-03 | 10:00 | CXCKRE0B02 | 236.8271 | No | 258.8477 | 245.9053 | 450 | 52.6283 | No
2026-10-03 | 11:00 | CXCKRE0B02 | 238.8896 | No | 258.8477 | 245.9053 | 450 | 53.0866 | No
2026-10-03 | 12:00 | CXCKRE0B02 | 244.3047 | No | 258.8477 | 245.9053 | 450 | 54.2899 | No
2026-10-03 | 13:00 | CXCKRE0B02 | 239.584 | No | 258.8477 | 245.9053 | 450 | 53.2409 | No
2026-10-03 | 14:00 | CXCKRE0B02 | 244.5176 | No | 258.8477 | 245.9053 | 450 | 54.3372 | No
2026-10-03 | 15:00 | CXCKRE0B02 | 232.9492 | No | 258.8477 | 245.9053 | 450 | 51.7665 | No
2026-10-03 | 16:00 | CXCKRE0B02 | 224.4814 | No | 258.8477 | 245.9053 | 450 | 49.8848 | No
2026-10-03 | 17:00 | CXCKRE0B02 | 214.2549 | No | 258.8477 | 245.9053 | 450 | 47.6122 | No
2026-10-03 | 18:00 | CXCKRE0B02 | 226.2324 | No | 258.8477 | 245.9053 | 450 | 50.2739 | No
2026-10-03 | 19:00 | CXCKRE0B02 | 243.5996 | No | 258.8477 | 245.9053 | 450 | 54.1332 | No
2026-10-03 | 20:00 | CXCKRE0B02 | 244.1602 | No | 258.8477 | 245.9053 | 450 | 54.2578 | No
2026-10-03 | 21:00 | CXCKRE0B02 | 249.3418 | Yes | 258.8477 | 245.9053 | 450 | 55.4093 | No
2026-10-03 | 22:00 | CXCKRE0B02 | 246.0791 | Yes | 258.8477 | 245.9053 | 450 | 54.6842 | No
2026-10-03 | 23:00 | CXCKRE0B02 | 246.2891 | Yes | 258.8477 | 245.9053 | 450 | 54.7309 | No
2026-10-04 | 0:00 | CXCKRE0B02 | 229.4385 | No | 258.8477 | 245.9053 | 450 | 50.9863 | No
2026-10-04 | 1:00 | CXCKRE0B02 | 223.9648 | No | 258.8477 | 245.9053 | 450 | 49.77 | No
2026-10-04 | 2:00 | CXCKRE0B02 | 174.3574 | No | 258.8477 | 245.9053 | 450 | 38.7461 | No
2026-10-04 | 3:00 | CXCKRE0B02 | 155.2002 | No | 258.8477 | 245.9053 | 450 | 34.4889 | No
2026-10-04 | 4:00 | CXCKRE0B02 | 142.3574 | No | 258.8477 | 245.9053 | 450 | 31.635 | No
2026-10-04 | 5:00 | CXCKRE0B02 | 121.8057 | No | 258.8477 | 245.9053 | 450 | 27.0679 | No
2026-10-04 | 6:00 | CXCKRE0B02 | 191.1826 | No | 258.8477 | 245.9053 | 450 | 42.485 | No
2026-10-04 | 7:00 | CXCKRE0B02 | 217.4941 | No | 258.8477 | 245.9053 | 450 | 48.332 | No
2026-10-04 | 8:00 | CXCKRE0B02 | 242.5674 | No | 258.8477 | 245.9053 | 450 | 53.9039 | No
2026-10-04 | 9:00 | CXCKRE0B02 | 244.5703 | No | 258.8477 | 245.9053 | 450 | 54.349 | No
2026-10-04 | 10:00 | CXCKRE0B02 | 238.2539 | No | 258.8477 | 245.9053 | 450 | 52.9453 | No
2026-10-04 | 11:00 | CXCKRE0B02 | 232.0049 | No | 258.8477 | 245.9053 | 450 | 51.5566 | No
2026-10-04 | 12:00 | CXCKRE0B02 | 233.332 | No | 258.8477 | 245.9053 | 450 | 51.8516 | No
2026-10-04 | 13:00 | CXCKRE0B02 | 236.6836 | No | 258.8477 | 245.9053 | 450 | 52.5964 | No
2026-10-04 | 14:00 | CXCKRE0B02 | 241.1777 | No | 258.8477 | 245.9053 | 450 | 53.5951 | No
2026-10-04 | 15:00 | CXCKRE0B02 | 233.3584 | No | 258.8477 | 245.9053 | 450 | 51.8574 | No
2026-10-04 | 16:00 | CXCKRE0B02 | 237.3877 | No | 258.8477 | 245.9053 | 450 | 52.7528 | No
2026-10-04 | 17:00 | CXCKRE0B02 | 235.6094 | No | 258.8477 | 245.9053 | 450 | 52.3576 | No
2026-10-04 | 18:00 | CXCKRE0B02 | 235.0049 | No | 258.8477 | 245.9053 | 450 | 52.2233 | No
2026-10-04 | 19:00 | CXCKRE0B02 | 248.2422 | Yes | 258.8477 | 245.9053 | 450 | 55.1649 | No
2026-10-04 | 20:00 | CXCKRE0B02 | 240.4131 | No | 258.8477 | 245.9053 | 450 | 53.4251 | No
2026-10-04 | 21:00 | CXCKRE0B02 | 256.9775 | Yes | 258.8477 | 245.9053 | 450 | 57.1061 | No
2026-10-04 | 22:00 | CXCKRE0B02 | 251.3623 | Yes | 258.8477 | 245.9053 | 450 | 55.8583 | No
2026-10-04 | 23:00 | CXCKRE0B02 | 252.1797 | Yes | 258.8477 | 245.9053 | 450 | 56.0399 | No
2026-10-05 | 0:00 | CXCKRE0B02 | 235.9502 | No | 258.8477 | 245.9053 | 450 | 52.4334 | No
2026-10-05 | 1:00 | CXCKRE0B02 | 221.168 | No | 258.8477 | 245.9053 | 450 | 49.1484 | No
2026-10-05 | 2:00 | CXCKRE0B02 | 197.9297 | No | 258.8477 | 245.9053 | 450 | 43.9844 | No
2026-10-05 | 3:00 | CXCKRE0B02 | 135.2031 | No | 258.8477 | 245.9053 | 450 | 30.0451 | No
2026-10-05 | 4:00 | CXCKRE0B02 | 89.3037 | No | 258.8477 | 245.9053 | 450 | 19.8453 | No
2026-10-05 | 5:00 | CXCKRE0B02 | 144.417 | No | 258.8477 | 245.9053 | 450 | 32.0927 | No
2026-10-05 | 6:00 | CXCKRE0B02 | 182.8584 | No | 258.8477 | 245.9053 | 450 | 40.6352 | No
2026-10-05 | 7:00 | CXCKRE0B02 | 198.6084 | No | 258.8477 | 245.9053 | 450 | 44.1352 | No
2026-10-05 | 8:00 | CXCKRE0B02 | 240.6094 | No | 258.8477 | 245.9053 | 450 | 53.4688 | No
2026-10-05 | 9:00 | CXCKRE0B02 | 229.7002 | No | 258.8477 | 245.9053 | 450 | 51.0445 | No
2026-10-05 | 10:00 | CXCKRE0B02 | 236.6992 | No | 258.8477 | 245.9053 | 450 | 52.5998 | No
2026-10-05 | 11:00 | CXCKRE0B02 | 239.9541 | No | 258.8477 | 245.9053 | 450 | 53.3231 | No
2026-10-05 | 12:00 | CXCKRE0B02 | 252.8994 | Yes | 258.8477 | 245.9053 | 450 | 56.1999 | No
2026-10-05 | 13:00 | CXCKRE0B02 | 237.5781 | No | 258.8477 | 245.9053 | 450 | 52.7951 | No
2026-10-05 | 14:00 | CXCKRE0B02 | 257.4717 | Yes | 258.8477 | 245.9053 | 450 | 57.2159 | No
2026-10-05 | 15:00 | CXCKRE0B02 | 256.7881 | Yes | 258.8477 | 245.9053 | 450 | 57.064 | No
2026-10-05 | 16:00 | CXCKRE0B02 | 240.335 | No | 258.8477 | 245.9053 | 450 | 53.4078 | No
2026-10-05 | 17:00 | CXCKRE0B02 | 234.6689 | No | 258.8477 | 245.9053 | 450 | 52.1487 | No
2026-10-05 | 18:00 | CXCKRE0B02 | 226.4346 | No | 258.8477 | 245.9053 | 450 | 50.3188 | No
2026-10-05 | 19:00 | CXCKRE0B02 | 255.2979 | Yes | 258.8477 | 245.9053 | 450 | 56.7329 | No
2026-10-05 | 20:00 | CXCKRE0B02 | 258.8477 | Yes | 258.8477 | 245.9053 | 450 | 57.5217 | No
2026-10-05 | 21:00 | CXCKRE0B02 | 250.0283 | Yes | 258.8477 | 245.9053 | 450 | 55.5618 | No
2026-10-05 | 22:00 | CXCKRE0B02 | 250.8135 | Yes | 258.8477 | 245.9053 | 450 | 55.7363 | No
2026-10-05 | 23:00 | CXCKRE0B02 | 254.2773 | Yes | 258.8477 | 245.9053 | 450 | 56.5061 | No
2026-10-03 | 0:00 | CXRMUC1L | 185.7969 | No | 235.8877 | 224.0933 | 375 | 49.5458 | No
2026-10-03 | 1:00 | CXRMUC1L | 134.2383 | No | 235.8877 | 224.0933 | 375 | 35.7969 | No
2026-10-03 | 2:00 | CXRMUC1L | 159.0957 | No | 235.8877 | 224.0933 | 375 | 42.4255 | No
2026-10-03 | 3:00 | CXRMUC1L | 130.4375 | No | 235.8877 | 224.0933 | 375 | 34.7833 | No
2026-10-03 | 4:00 | CXRMUC1L | 123.9121 | No | 235.8877 | 224.0933 | 375 | 33.0432 | No
2026-10-03 | 5:00 | CXRMUC1L | 150.1494 | No | 235.8877 | 224.0933 | 375 | 40.0398 | No
2026-10-03 | 6:00 | CXRMUC1L | 136.5273 | No | 235.8877 | 224.0933 | 375 | 36.4073 | No
2026-10-03 | 7:00 | CXRMUC1L | 144.8271 | No | 235.8877 | 224.0933 | 375 | 38.6206 | No
2026-10-03 | 8:00 | CXRMUC1L | 166.1387 | No | 235.8877 | 224.0933 | 375 | 44.3036 | No
2026-10-03 | 9:00 | CXRMUC1L | 164.8604 | No | 235.8877 | 224.0933 | 375 | 43.9628 | No
2026-10-03 | 10:00 | CXRMUC1L | 216.6709 | No | 235.8877 | 224.0933 | 375 | 57.7789 | No
2026-10-03 | 11:00 | CXRMUC1L | 218.9717 | No | 235.8877 | 224.0933 | 375 | 58.3924 | No
2026-10-03 | 12:00 | CXRMUC1L | 207.3652 | No | 235.8877 | 224.0933 | 375 | 55.2974 | No
2026-10-03 | 13:00 | CXRMUC1L | 235.8105 | Yes | 235.8877 | 224.0933 | 375 | 62.8828 | No
2026-10-03 | 14:00 | CXRMUC1L | 227.9941 | Yes | 235.8877 | 224.0933 | 375 | 60.7984 | No
2026-10-03 | 15:00 | CXRMUC1L | 213.5098 | No | 235.8877 | 224.0933 | 375 | 56.9359 | No
2026-10-03 | 16:00 | CXRMUC1L | 227.3604 | Yes | 235.8877 | 224.0933 | 375 | 60.6294 | No
2026-10-03 | 17:00 | CXRMUC1L | 225.8896 | Yes | 235.8877 | 224.0933 | 375 | 60.2372 | No
2026-10-03 | 18:00 | CXRMUC1L | 228.374 | Yes | 235.8877 | 224.0933 | 375 | 60.8997 | No
2026-10-03 | 19:00 | CXRMUC1L | 219.2988 | No | 235.8877 | 224.0933 | 375 | 58.4797 | No
2026-10-03 | 20:00 | CXRMUC1L | 199.7217 | No | 235.8877 | 224.0933 | 375 | 53.2591 | No
2026-10-03 | 21:00 | CXRMUC1L | 226.8262 | Yes | 235.8877 | 224.0933 | 375 | 60.487 | No
2026-10-03 | 22:00 | CXRMUC1L | 221.8945 | No | 235.8877 | 224.0933 | 375 | 59.1719 | No
2026-10-03 | 23:00 | CXRMUC1L | 187.5596 | No | 235.8877 | 224.0933 | 375 | 50.0159 | No
2026-10-04 | 0:00 | CXRMUC1L | 156.1953 | No | 235.8877 | 224.0933 | 375 | 41.6521 | No
2026-10-04 | 1:00 | CXRMUC1L | 142.9219 | No | 235.8877 | 224.0933 | 375 | 38.1125 | No
2026-10-04 | 2:00 | CXRMUC1L | 104.4531 | No | 235.8877 | 224.0933 | 375 | 27.8542 | No
2026-10-04 | 3:00 | CXRMUC1L | 124.7734 | No | 235.8877 | 224.0933 | 375 | 33.2729 | No
2026-10-04 | 4:00 | CXRMUC1L | 132.6973 | No | 235.8877 | 224.0933 | 375 | 35.3859 | No
2026-10-04 | 5:00 | CXRMUC1L | 82.2461 | No | 235.8877 | 224.0933 | 375 | 21.9323 | No
2026-10-04 | 6:00 | CXRMUC1L | 120.0791 | No | 235.8877 | 224.0933 | 375 | 32.0211 | No
2026-10-04 | 7:00 | CXRMUC1L | 122.9385 | No | 235.8877 | 224.0933 | 375 | 32.7836 | No
2026-10-04 | 8:00 | CXRMUC1L | 182.249 | No | 235.8877 | 224.0933 | 375 | 48.5997 | No
2026-10-04 | 9:00 | CXRMUC1L | 141.1357 | No | 235.8877 | 224.0933 | 375 | 37.6362 | No
2026-10-04 | 10:00 | CXRMUC1L | 226.2881 | Yes | 235.8877 | 224.0933 | 375 | 60.3435 | No
2026-10-04 | 11:00 | CXRMUC1L | 223.6172 | No | 235.8877 | 224.0933 | 375 | 59.6313 | No
2026-10-04 | 12:00 | CXRMUC1L | 221.2217 | No | 235.8877 | 224.0933 | 375 | 58.9924 | No
2026-10-04 | 13:00 | CXRMUC1L | 219.8242 | No | 235.8877 | 224.0933 | 375 | 58.6198 | No
2026-10-04 | 14:00 | CXRMUC1L | 220.0557 | No | 235.8877 | 224.0933 | 375 | 58.6815 | No
2026-10-04 | 15:00 | CXRMUC1L | 228.7275 | Yes | 235.8877 | 224.0933 | 375 | 60.994 | No
2026-10-04 | 16:00 | CXRMUC1L | 235.8877 | Yes | 235.8877 | 224.0933 | 375 | 62.9034 | No
2026-10-04 | 17:00 | CXRMUC1L | 212.8936 | No | 235.8877 | 224.0933 | 375 | 56.7716 | No
2026-10-04 | 18:00 | CXRMUC1L | 225.2617 | Yes | 235.8877 | 224.0933 | 375 | 60.0698 | No
2026-10-04 | 19:00 | CXRMUC1L | 231.4512 | Yes | 235.8877 | 224.0933 | 375 | 61.7203 | No
2026-10-04 | 20:00 | CXRMUC1L | 219.2803 | No | 235.8877 | 224.0933 | 375 | 58.4747 | No
2026-10-04 | 21:00 | CXRMUC1L | 211.8291 | No | 235.8877 | 224.0933 | 375 | 56.4878 | No
2026-10-04 | 22:00 | CXRMUC1L | 229.0615 | Yes | 235.8877 | 224.0933 | 375 | 61.0831 | No
2026-10-04 | 23:00 | CXRMUC1L | 178.5615 | No | 235.8877 | 224.0933 | 375 | 47.6164 | No
2026-10-05 | 0:00 | CXRMUC1L | 172.8359 | No | 235.8877 | 224.0933 | 375 | 46.0896 | No
2026-10-05 | 1:00 | CXRMUC1L | 131.9248 | No | 235.8877 | 224.0933 | 375 | 35.1799 | No
2026-10-05 | 2:00 | CXRMUC1L | 177.1826 | No | 235.8877 | 224.0933 | 375 | 47.2487 | No
2026-10-05 | 3:00 | CXRMUC1L | 72.5088 | No | 235.8877 | 224.0933 | 375 | 19.3357 | No
2026-10-05 | 4:00 | CXRMUC1L | 77.3457 | No | 235.8877 | 224.0933 | 375 | 20.6255 | No
2026-10-05 | 5:00 | CXRMUC1L | 79.5381 | No | 235.8877 | 224.0933 | 375 | 21.2102 | No
2026-10-05 | 6:00 | CXRMUC1L | 126.4316 | No | 235.8877 | 224.0933 | 375 | 33.7151 | No
2026-10-05 | 7:00 | CXRMUC1L | 142.6328 | No | 235.8877 | 224.0933 | 375 | 38.0354 | No
2026-10-05 | 8:00 | CXRMUC1L | 159.1699 | No | 235.8877 | 224.0933 | 375 | 42.4453 | No
2026-10-05 | 9:00 | CXRMUC1L | 142.207 | No | 235.8877 | 224.0933 | 375 | 37.9219 | No
2026-10-05 | 10:00 | CXRMUC1L | 212.6338 | No | 235.8877 | 224.0933 | 375 | 56.7023 | No
2026-10-05 | 11:00 | CXRMUC1L | 219.1611 | No | 235.8877 | 224.0933 | 375 | 58.443 | No
2026-10-05 | 12:00 | CXRMUC1L | 226.8145 | Yes | 235.8877 | 224.0933 | 375 | 60.4839 | No
2026-10-05 | 13:00 | CXRMUC1L | 232.3359 | Yes | 235.8877 | 224.0933 | 375 | 61.9562 | No
2026-10-05 | 14:00 | CXRMUC1L | 205.2764 | No | 235.8877 | 224.0933 | 375 | 54.7404 | No
2026-10-05 | 15:00 | CXRMUC1L | 213.0293 | No | 235.8877 | 224.0933 | 375 | 56.8078 | No
2026-10-05 | 16:00 | CXRMUC1L | 216.4824 | No | 235.8877 | 224.0933 | 375 | 57.7286 | No
2026-10-05 | 17:00 | CXRMUC1L | 233.2852 | Yes | 235.8877 | 224.0933 | 375 | 62.2094 | No
2026-10-05 | 18:00 | CXRMUC1L | 221.0781 | No | 235.8877 | 224.0933 | 375 | 58.9542 | No
2026-10-05 | 19:00 | CXRMUC1L | 219.375 | No | 235.8877 | 224.0933 | 375 | 58.5 | No
2026-10-05 | 20:00 | CXRMUC1L | 149.6094 | No | 235.8877 | 224.0933 | 375 | 39.8958 | No
2026-10-05 | 21:00 | CXRMUC1L | 169.9404 | No | 235.8877 | 224.0933 | 375 | 45.3174 | No
2026-10-05 | 22:00 | CXRMUC1L | 223.1035 | No | 235.8877 | 224.0933 | 375 | 59.4943 | No
2026-10-05 | 23:00 | CXRMUC1L | 163.499 | No | 235.8877 | 224.0933 | 375 | 43.5997 | No
2026-10-03 | 0:00 | CXSDR51L | 252.8271 | No | 281.7012 | 267.6161 | 300 | 84.2757 | No
2026-10-03 | 1:00 | CXSDR51L | 267.9727 | Yes | 281.7012 | 267.6161 | 300 | 89.3242 | Yes
2026-10-03 | 2:00 | CXSDR51L | 216.9824 | No | 281.7012 | 267.6161 | 300 | 72.3275 | No
2026-10-03 | 3:00 | CXSDR51L | 191.5195 | No | 281.7012 | 267.6161 | 300 | 63.8398 | No
2026-10-03 | 4:00 | CXSDR51L | 102.0674 | No | 281.7012 | 267.6161 | 300 | 34.0225 | No
2026-10-03 | 5:00 | CXSDR51L | 76.3623 | No | 281.7012 | 267.6161 | 300 | 25.4541 | No
2026-10-03 | 6:00 | CXSDR51L | 114.1416 | No | 281.7012 | 267.6161 | 300 | 38.0472 | No
2026-10-03 | 7:00 | CXSDR51L | 200.7383 | No | 281.7012 | 267.6161 | 300 | 66.9128 | No
2026-10-03 | 8:00 | CXSDR51L | 173.7686 | No | 281.7012 | 267.6161 | 300 | 57.9229 | No
2026-10-03 | 9:00 | CXSDR51L | 210.959 | No | 281.7012 | 267.6161 | 300 | 70.3197 | No
2026-10-03 | 10:00 | CXSDR51L | 245.9287 | No | 281.7012 | 267.6161 | 300 | 81.9762 | No
2026-10-03 | 11:00 | CXSDR51L | 260.4102 | No | 281.7012 | 267.6161 | 300 | 86.8034 | Yes
2026-10-03 | 12:00 | CXSDR51L | 258.9512 | No | 281.7012 | 267.6161 | 300 | 86.3171 | Yes
2026-10-03 | 13:00 | CXSDR51L | 266.8467 | No | 281.7012 | 267.6161 | 300 | 88.9489 | Yes
2026-10-03 | 14:00 | CXSDR51L | 279.6582 | Yes | 281.7012 | 267.6161 | 300 | 93.2194 | Yes
2026-10-03 | 15:00 | CXSDR51L | 263.1289 | No | 281.7012 | 267.6161 | 300 | 87.7096 | Yes
2026-10-03 | 16:00 | CXSDR51L | 268.0557 | Yes | 281.7012 | 267.6161 | 300 | 89.3519 | Yes
2026-10-03 | 17:00 | CXSDR51L | 264.7754 | No | 281.7012 | 267.6161 | 300 | 88.2585 | Yes
2026-10-03 | 18:00 | CXSDR51L | 264.3682 | No | 281.7012 | 267.6161 | 300 | 88.1227 | Yes
2026-10-03 | 19:00 | CXSDR51L | 265 | No | 281.7012 | 267.6161 | 300 | 88.3333 | Yes
2026-10-03 | 20:00 | CXSDR51L | 269.5508 | Yes | 281.7012 | 267.6161 | 300 | 89.8503 | Yes
2026-10-03 | 21:00 | CXSDR51L | 269.5225 | Yes | 281.7012 | 267.6161 | 300 | 89.8408 | Yes
2026-10-03 | 22:00 | CXSDR51L | 262.3213 | No | 281.7012 | 267.6161 | 300 | 87.4404 | Yes
2026-10-03 | 23:00 | CXSDR51L | 272.0576 | Yes | 281.7012 | 267.6161 | 300 | 90.6859 | Yes
2026-10-04 | 0:00 | CXSDR51L | 270.9062 | Yes | 281.7012 | 267.6161 | 300 | 90.3021 | Yes
2026-10-04 | 1:00 | CXSDR51L | 223.2197 | No | 281.7012 | 267.6161 | 300 | 74.4066 | No
2026-10-04 | 2:00 | CXSDR51L | 193.3574 | No | 281.7012 | 267.6161 | 300 | 64.4525 | No
2026-10-04 | 3:00 | CXSDR51L | 99.127 | No | 281.7012 | 267.6161 | 300 | 33.0423 | No
2026-10-04 | 4:00 | CXSDR51L | 237.7969 | No | 281.7012 | 267.6161 | 300 | 79.2656 | No
2026-10-04 | 5:00 | CXSDR51L | 160.626 | No | 281.7012 | 267.6161 | 300 | 53.542 | No
2026-10-04 | 6:00 | CXSDR51L | 143.5146 | No | 281.7012 | 267.6161 | 300 | 47.8382 | No
2026-10-04 | 7:00 | CXSDR51L | 203.3828 | No | 281.7012 | 267.6161 | 300 | 67.7943 | No
2026-10-04 | 8:00 | CXSDR51L | 156.7266 | No | 281.7012 | 267.6161 | 300 | 52.2422 | No
2026-10-04 | 9:00 | CXSDR51L | 190.9355 | No | 281.7012 | 267.6161 | 300 | 63.6452 | No
2026-10-04 | 10:00 | CXSDR51L | 258.5498 | No | 281.7012 | 267.6161 | 300 | 86.1833 | Yes
2026-10-04 | 11:00 | CXSDR51L | 253.5576 | No | 281.7012 | 267.6161 | 300 | 84.5192 | No
2026-10-04 | 12:00 | CXSDR51L | 269.6338 | Yes | 281.7012 | 267.6161 | 300 | 89.8779 | Yes
2026-10-04 | 13:00 | CXSDR51L | 269.7285 | Yes | 281.7012 | 267.6161 | 300 | 89.9095 | Yes
2026-10-04 | 14:00 | CXSDR51L | 275.0059 | Yes | 281.7012 | 267.6161 | 300 | 91.6686 | Yes
2026-10-04 | 15:00 | CXSDR51L | 272.4395 | Yes | 281.7012 | 267.6161 | 300 | 90.8132 | Yes
2026-10-04 | 16:00 | CXSDR51L | 262.1357 | No | 281.7012 | 267.6161 | 300 | 87.3786 | Yes
2026-10-04 | 17:00 | CXSDR51L | 255.959 | No | 281.7012 | 267.6161 | 300 | 85.3197 | Yes
2026-10-04 | 18:00 | CXSDR51L | 257.8174 | No | 281.7012 | 267.6161 | 300 | 85.9391 | Yes
2026-10-04 | 19:00 | CXSDR51L | 258.5518 | No | 281.7012 | 267.6161 | 300 | 86.1839 | Yes
2026-10-04 | 20:00 | CXSDR51L | 254.9141 | No | 281.7012 | 267.6161 | 300 | 84.9714 | No
2026-10-04 | 21:00 | CXSDR51L | 262.0254 | No | 281.7012 | 267.6161 | 300 | 87.3418 | Yes
2026-10-04 | 22:00 | CXSDR51L | 269.0205 | Yes | 281.7012 | 267.6161 | 300 | 89.6735 | Yes
2026-10-04 | 23:00 | CXSDR51L | 260.9033 | No | 281.7012 | 267.6161 | 300 | 86.9678 | Yes
2026-10-05 | 0:00 | CXSDR51L | 252.6191 | No | 281.7012 | 267.6161 | 300 | 84.2064 | No
2026-10-05 | 1:00 | CXSDR51L | 256.8389 | No | 281.7012 | 267.6161 | 300 | 85.613 | Yes
2026-10-05 | 2:00 | CXSDR51L | 188.9678 | No | 281.7012 | 267.6161 | 300 | 62.9893 | No
2026-10-05 | 3:00 | CXSDR51L | 109.9287 | No | 281.7012 | 267.6161 | 300 | 36.6429 | No
2026-10-05 | 4:00 | CXSDR51L | 102.1367 | No | 281.7012 | 267.6161 | 300 | 34.0456 | No
2026-10-05 | 5:00 | CXSDR51L | 82.7695 | No | 281.7012 | 267.6161 | 300 | 27.5898 | No
2026-10-05 | 6:00 | CXSDR51L | 167.8379 | No | 281.7012 | 267.6161 | 300 | 55.946 | No
2026-10-05 | 7:00 | CXSDR51L | 147.0312 | No | 281.7012 | 267.6161 | 300 | 49.0104 | No
2026-10-05 | 8:00 | CXSDR51L | 161.915 | No | 281.7012 | 267.6161 | 300 | 53.9717 | No
2026-10-05 | 9:00 | CXSDR51L | 199.1006 | No | 281.7012 | 267.6161 | 300 | 66.3669 | No
2026-10-05 | 10:00 | CXSDR51L | 224.7441 | No | 281.7012 | 267.6161 | 300 | 74.9147 | No
2026-10-05 | 11:00 | CXSDR51L | 0 | No | 281.7012 | 267.6161 | 300 | 0 | No
2026-10-05 | 12:00 | CXSDR51L | 0 | No | 281.7012 | 267.6161 | 300 | 0 | No
2026-10-05 | 13:00 | CXSDR51L | 239.7832 | No | 281.7012 | 267.6161 | 300 | 79.9277 | No
2026-10-05 | 14:00 | CXSDR51L | 281.7012 | Yes | 281.7012 | 267.6161 | 300 | 93.9004 | Yes
2026-10-05 | 15:00 | CXSDR51L | 266.9453 | No | 281.7012 | 267.6161 | 300 | 88.9818 | Yes
2026-10-05 | 16:00 | CXSDR51L | 266.6406 | No | 281.7012 | 267.6161 | 300 | 88.8802 | Yes
2026-10-05 | 17:00 | CXSDR51L | 250.5762 | No | 281.7012 | 267.6161 | 300 | 83.5254 | No
2026-10-05 | 18:00 | CXSDR51L | 265.8447 | No | 281.7012 | 267.6161 | 300 | 88.6149 | Yes
2026-10-05 | 19:00 | CXSDR51L | 246.6387 | No | 281.7012 | 267.6161 | 300 | 82.2129 | No
2026-10-05 | 20:00 | CXSDR51L | 262.8672 | No | 281.7012 | 267.6161 | 300 | 87.6224 | Yes
2026-10-05 | 21:00 | CXSDR51L | 275.3848 | Yes | 281.7012 | 267.6161 | 300 | 91.7949 | Yes
2026-10-05 | 22:00 | CXSDR51L | 253.2607 | No | 281.7012 | 267.6161 | 300 | 84.4202 | No
2026-10-05 | 23:00 | CXSDR51L | 271.8242 | Yes | 281.7012 | 267.6161 | 300 | 90.6081 | Yes
2026-10-03 | 0:00 | LXRGN55B01 | 220.711 | No | 257.879 | 244.9851 | 675 | 32.6979 | No
2026-10-03 | 1:00 | LXRGN55B01 | 210.101 | No | 257.879 | 244.9851 | 675 | 31.1261 | No
2026-10-03 | 2:00 | LXRGN55B01 | 212.154 | No | 257.879 | 244.9851 | 675 | 31.4302 | No
2026-10-03 | 3:00 | LXRGN55B01 | 139.92 | No | 257.879 | 244.9851 | 675 | 20.7289 | No
2026-10-03 | 4:00 | LXRGN55B01 | 138.424 | No | 257.879 | 244.9851 | 675 | 20.5073 | No
2026-10-03 | 5:00 | LXRGN55B01 | 133.325 | No | 257.879 | 244.9851 | 675 | 19.7519 | No
2026-10-03 | 6:00 | LXRGN55B01 | 163.124 | No | 257.879 | 244.9851 | 675 | 24.1665 | No
2026-10-03 | 7:00 | LXRGN55B01 | 172.461 | No | 257.879 | 244.9851 | 675 | 25.5498 | No
2026-10-03 | 8:00 | LXRGN55B01 | 203.571 | No | 257.879 | 244.9851 | 675 | 30.1587 | No
2026-10-03 | 9:00 | LXRGN55B01 | 206.066 | No | 257.879 | 244.9851 | 675 | 30.5283 | No
2026-10-03 | 10:00 | LXRGN55B01 | 233.225 | No | 257.879 | 244.9851 | 675 | 34.5519 | No
2026-10-03 | 11:00 | LXRGN55B01 | 245.863 | Yes | 257.879 | 244.9851 | 675 | 36.4241 | No
2026-10-03 | 12:00 | LXRGN55B01 | 247.113 | Yes | 257.879 | 244.9851 | 675 | 36.6093 | No
2026-10-03 | 13:00 | LXRGN55B01 | 250.088 | Yes | 257.879 | 244.9851 | 675 | 37.0501 | No
2026-10-03 | 14:00 | LXRGN55B01 | 244.544 | No | 257.879 | 244.9851 | 675 | 36.2287 | No
2026-10-03 | 15:00 | LXRGN55B01 | 226.931 | No | 257.879 | 244.9851 | 675 | 33.6194 | No
2026-10-03 | 16:00 | LXRGN55B01 | 234.25 | No | 257.879 | 244.9851 | 675 | 34.7037 | No
2026-10-03 | 17:00 | LXRGN55B01 | 255.283 | Yes | 257.879 | 244.9851 | 675 | 37.8197 | No
2026-10-03 | 18:00 | LXRGN55B01 | 244.705 | No | 257.879 | 244.9851 | 675 | 36.2526 | No
2026-10-03 | 19:00 | LXRGN55B01 | 231.792 | No | 257.879 | 244.9851 | 675 | 34.3396 | No
2026-10-03 | 20:00 | LXRGN55B01 | 206.006 | No | 257.879 | 244.9851 | 675 | 30.5194 | No
2026-10-03 | 21:00 | LXRGN55B01 | 239.288 | No | 257.879 | 244.9851 | 675 | 35.4501 | No
2026-10-03 | 22:00 | LXRGN55B01 | 216.027 | No | 257.879 | 244.9851 | 675 | 32.004 | No
2026-10-03 | 23:00 | LXRGN55B01 | 224.734 | No | 257.879 | 244.9851 | 675 | 33.2939 | No
2026-10-04 | 0:00 | LXRGN55B01 | 221.374 | No | 257.879 | 244.9851 | 675 | 32.7961 | No
2026-10-04 | 1:00 | LXRGN55B01 | 200.587 | No | 257.879 | 244.9851 | 675 | 29.7166 | No
2026-10-04 | 2:00 | LXRGN55B01 | 169.286 | No | 257.879 | 244.9851 | 675 | 25.0794 | No
2026-10-04 | 3:00 | LXRGN55B01 | 129.091 | No | 257.879 | 244.9851 | 675 | 19.1246 | No
2026-10-04 | 4:00 | LXRGN55B01 | 117.482 | No | 257.879 | 244.9851 | 675 | 17.4047 | No
2026-10-04 | 5:00 | LXRGN55B01 | 132.797 | No | 257.879 | 244.9851 | 675 | 19.6736 | No
2026-10-04 | 6:00 | LXRGN55B01 | 142.923 | No | 257.879 | 244.9851 | 675 | 21.1738 | No
2026-10-04 | 7:00 | LXRGN55B01 | 198.874 | No | 257.879 | 244.9851 | 675 | 29.4628 | No
2026-10-04 | 8:00 | LXRGN55B01 | 216.495 | No | 257.879 | 244.9851 | 675 | 32.0733 | No
2026-10-04 | 9:00 | LXRGN55B01 | 228.477 | No | 257.879 | 244.9851 | 675 | 33.8484 | No
2026-10-04 | 10:00 | LXRGN55B01 | 238.735 | No | 257.879 | 244.9851 | 675 | 35.3681 | No
2026-10-04 | 11:00 | LXRGN55B01 | 240.095 | No | 257.879 | 244.9851 | 675 | 35.5696 | No
2026-10-04 | 12:00 | LXRGN55B01 | 252.252 | Yes | 257.879 | 244.9851 | 675 | 37.3707 | No
2026-10-04 | 13:00 | LXRGN55B01 | 252.626 | Yes | 257.879 | 244.9851 | 675 | 37.4261 | No
2026-10-04 | 14:00 | LXRGN55B01 | 248.245 | Yes | 257.879 | 244.9851 | 675 | 36.777 | No
2026-10-04 | 15:00 | LXRGN55B01 | 239.727 | No | 257.879 | 244.9851 | 675 | 35.5151 | No
2026-10-04 | 16:00 | LXRGN55B01 | 243.042 | No | 257.879 | 244.9851 | 675 | 36.0062 | No
2026-10-04 | 17:00 | LXRGN55B01 | 247.853 | Yes | 257.879 | 244.9851 | 675 | 36.719 | No
2026-10-04 | 18:00 | LXRGN55B01 | 238.158 | No | 257.879 | 244.9851 | 675 | 35.2827 | No
2026-10-04 | 19:00 | LXRGN55B01 | 230.924 | No | 257.879 | 244.9851 | 675 | 34.211 | No
2026-10-04 | 20:00 | LXRGN55B01 | 207.375 | No | 257.879 | 244.9851 | 675 | 30.7222 | No
2026-10-04 | 21:00 | LXRGN55B01 | 242.184 | No | 257.879 | 244.9851 | 675 | 35.8791 | No
2026-10-04 | 22:00 | LXRGN55B01 | 218.859 | No | 257.879 | 244.9851 | 675 | 32.4236 | No
2026-10-04 | 23:00 | LXRGN55B01 | 218.588 | No | 257.879 | 244.9851 | 675 | 32.3834 | No
2026-10-05 | 0:00 | LXRGN55B01 | 228.952 | No | 257.879 | 244.9851 | 675 | 33.9188 | No
2026-10-05 | 1:00 | LXRGN55B01 | 198.126 | No | 257.879 | 244.9851 | 675 | 29.352 | No
2026-10-05 | 2:00 | LXRGN55B01 | 184.372 | No | 257.879 | 244.9851 | 675 | 27.3144 | No
2026-10-05 | 3:00 | LXRGN55B01 | 245.201 | Yes | 257.879 | 244.9851 | 675 | 36.3261 | No
2026-10-05 | 4:00 | LXRGN55B01 | 121.976 | No | 257.879 | 244.9851 | 675 | 18.0705 | No
2026-10-05 | 5:00 | LXRGN55B01 | 132.746 | No | 257.879 | 244.9851 | 675 | 19.6661 | No
2026-10-05 | 6:00 | LXRGN55B01 | 143.804 | No | 257.879 | 244.9851 | 675 | 21.3043 | No
2026-10-05 | 7:00 | LXRGN55B01 | 146.119 | No | 257.879 | 244.9851 | 675 | 21.6473 | No
2026-10-05 | 8:00 | LXRGN55B01 | 231.121 | No | 257.879 | 244.9851 | 675 | 34.2401 | No
2026-10-05 | 9:00 | LXRGN55B01 | 211.486 | No | 257.879 | 244.9851 | 675 | 31.3313 | No
2026-10-05 | 10:00 | LXRGN55B01 | 244.591 | No | 257.879 | 244.9851 | 675 | 36.2357 | No
2026-10-05 | 11:00 | LXRGN55B01 | 257.879 | Yes | 257.879 | 244.9851 | 675 | 38.2043 | No
2026-10-05 | 12:00 | LXRGN55B01 | 247.971 | Yes | 257.879 | 244.9851 | 675 | 36.7364 | No
2026-10-05 | 13:00 | LXRGN55B01 | 247.774 | Yes | 257.879 | 244.9851 | 675 | 36.7073 | No
2026-10-05 | 14:00 | LXRGN55B01 | 243.403 | No | 257.879 | 244.9851 | 675 | 36.0597 | No
2026-10-05 | 15:00 | LXRGN55B01 | 253.414 | Yes | 257.879 | 244.9851 | 675 | 37.5428 | No
2026-10-05 | 16:00 | LXRGN55B01 | 246.076 | Yes | 257.879 | 244.9851 | 675 | 36.4557 | No
2026-10-05 | 17:00 | LXRGN55B01 | 240.304 | No | 257.879 | 244.9851 | 675 | 35.6006 | No
2026-10-05 | 18:00 | LXRGN55B01 | 256.564 | Yes | 257.879 | 244.9851 | 675 | 38.0095 | No
2026-10-05 | 19:00 | LXRGN55B01 | 237.797 | No | 257.879 | 244.9851 | 675 | 35.2292 | No
2026-10-05 | 20:00 | LXRGN55B01 | 224.681 | No | 257.879 | 244.9851 | 675 | 33.2861 | No
2026-10-05 | 21:00 | LXRGN55B01 | 219.452 | No | 257.879 | 244.9851 | 675 | 32.5114 | No
2026-10-05 | 22:00 | LXRGN55B01 | 244.893 | No | 257.879 | 244.9851 | 675 | 36.2804 | No
2026-10-05 | 23:00 | LXRGN55B01 | 227.427 | No | 257.879 | 244.9851 | 675 | 33.6929 | No
2026-10-03 | 0:00 | LXRGT43B01 | 167.5039 | No | 218.709 | 207.7735 | 225 | 74.4462 | No
2026-10-03 | 1:00 | LXRGT43B01 | 136.6973 | No | 218.709 | 207.7735 | 225 | 60.7543 | No
2026-10-03 | 2:00 | LXRGT43B01 | 120.0303 | No | 218.709 | 207.7735 | 225 | 53.3468 | No
2026-10-03 | 3:00 | LXRGT43B01 | 120.9883 | No | 218.709 | 207.7735 | 225 | 53.7726 | No
2026-10-03 | 4:00 | LXRGT43B01 | 155.0029 | No | 218.709 | 207.7735 | 225 | 68.8902 | No
2026-10-03 | 5:00 | LXRGT43B01 | 160.3584 | No | 218.709 | 207.7735 | 225 | 71.2704 | No
2026-10-03 | 6:00 | LXRGT43B01 | 179.6211 | No | 218.709 | 207.7735 | 225 | 79.8316 | No
2026-10-03 | 7:00 | LXRGT43B01 | 181.5371 | No | 218.709 | 207.7735 | 225 | 80.6832 | No
2026-10-03 | 8:00 | LXRGT43B01 | 187.2744 | No | 218.709 | 207.7735 | 225 | 83.2331 | No
2026-10-03 | 9:00 | LXRGT43B01 | 189.8545 | No | 218.709 | 207.7735 | 225 | 84.3798 | No
2026-10-03 | 10:00 | LXRGT43B01 | 167.29 | No | 218.709 | 207.7735 | 225 | 74.3511 | No
2026-10-03 | 11:00 | LXRGT43B01 | 180.4512 | No | 218.709 | 207.7735 | 225 | 80.2005 | No
2026-10-03 | 12:00 | LXRGT43B01 | 181.8203 | No | 218.709 | 207.7735 | 225 | 80.809 | No
2026-10-03 | 13:00 | LXRGT43B01 | 214.2842 | Yes | 218.709 | 207.7735 | 225 | 95.2374 | Yes
2026-10-03 | 14:00 | LXRGT43B01 | 198.542 | No | 218.709 | 207.7735 | 225 | 88.2409 | Yes
2026-10-03 | 15:00 | LXRGT43B01 | 212.5225 | Yes | 218.709 | 207.7735 | 225 | 94.4544 | Yes
2026-10-03 | 16:00 | LXRGT43B01 | 186.5049 | No | 218.709 | 207.7735 | 225 | 82.8911 | No
2026-10-03 | 17:00 | LXRGT43B01 | 192.9072 | No | 218.709 | 207.7735 | 225 | 85.7365 | Yes
2026-10-03 | 18:00 | LXRGT43B01 | 196.209 | No | 218.709 | 207.7735 | 225 | 87.204 | Yes
2026-10-03 | 19:00 | LXRGT43B01 | 196.8525 | No | 218.709 | 207.7735 | 225 | 87.49 | Yes
2026-10-03 | 20:00 | LXRGT43B01 | 204.2988 | No | 218.709 | 207.7735 | 225 | 90.7995 | Yes
2026-10-03 | 21:00 | LXRGT43B01 | 211.21 | Yes | 218.709 | 207.7735 | 225 | 93.8711 | Yes
2026-10-03 | 22:00 | LXRGT43B01 | 216.7275 | Yes | 218.709 | 207.7735 | 225 | 96.3234 | Yes
2026-10-03 | 23:00 | LXRGT43B01 | 182.9561 | No | 218.709 | 207.7735 | 225 | 81.3138 | No
2026-10-04 | 0:00 | LXRGT43B01 | 161.9395 | No | 218.709 | 207.7735 | 225 | 71.9731 | No
2026-10-04 | 1:00 | LXRGT43B01 | 153.0605 | No | 218.709 | 207.7735 | 225 | 68.0269 | No
2026-10-04 | 2:00 | LXRGT43B01 | 140.2451 | No | 218.709 | 207.7735 | 225 | 62.3312 | No
2026-10-04 | 3:00 | LXRGT43B01 | 99.7891 | No | 218.709 | 207.7735 | 225 | 44.3507 | No
2026-10-04 | 4:00 | LXRGT43B01 | 122.4062 | No | 218.709 | 207.7735 | 225 | 54.4028 | No
2026-10-04 | 5:00 | LXRGT43B01 | 143.3223 | No | 218.709 | 207.7735 | 225 | 63.6988 | No
2026-10-04 | 6:00 | LXRGT43B01 | 154.3311 | No | 218.709 | 207.7735 | 225 | 68.5916 | No
2026-10-04 | 7:00 | LXRGT43B01 | 172.2246 | No | 218.709 | 207.7735 | 225 | 76.5443 | No
2026-10-04 | 8:00 | LXRGT43B01 | 176.4258 | No | 218.709 | 207.7735 | 225 | 78.4115 | No
2026-10-04 | 9:00 | LXRGT43B01 | 178.9307 | No | 218.709 | 207.7735 | 225 | 79.5247 | No
2026-10-04 | 10:00 | LXRGT43B01 | 204.3857 | No | 218.709 | 207.7735 | 225 | 90.8381 | Yes
2026-10-04 | 11:00 | LXRGT43B01 | 169.9336 | No | 218.709 | 207.7735 | 225 | 75.526 | No
2026-10-04 | 12:00 | LXRGT43B01 | 182.5039 | No | 218.709 | 207.7735 | 225 | 81.1128 | No
2026-10-04 | 13:00 | LXRGT43B01 | 189.8252 | No | 218.709 | 207.7735 | 225 | 84.3668 | No
2026-10-04 | 14:00 | LXRGT43B01 | 218.29 | Yes | 218.709 | 207.7735 | 225 | 97.0178 | Yes
2026-10-04 | 15:00 | LXRGT43B01 | 217.4727 | Yes | 218.709 | 207.7735 | 225 | 96.6545 | Yes
2026-10-04 | 16:00 | LXRGT43B01 | 203.3594 | No | 218.709 | 207.7735 | 225 | 90.3819 | Yes
2026-10-04 | 17:00 | LXRGT43B01 | 211.1768 | Yes | 218.709 | 207.7735 | 225 | 93.8563 | Yes
2026-10-04 | 18:00 | LXRGT43B01 | 203.0537 | No | 218.709 | 207.7735 | 225 | 90.2461 | Yes
2026-10-04 | 19:00 | LXRGT43B01 | 204.3496 | No | 218.709 | 207.7735 | 225 | 90.822 | Yes
2026-10-04 | 20:00 | LXRGT43B01 | 210.6484 | Yes | 218.709 | 207.7735 | 225 | 93.6215 | Yes
2026-10-04 | 21:00 | LXRGT43B01 | 198.6426 | No | 218.709 | 207.7735 | 225 | 88.2856 | Yes
2026-10-04 | 22:00 | LXRGT43B01 | 191.0928 | No | 218.709 | 207.7735 | 225 | 84.9301 | No
2026-10-04 | 23:00 | LXRGT43B01 | 173.9688 | No | 218.709 | 207.7735 | 225 | 77.3194 | No
2026-10-05 | 0:00 | LXRGT43B01 | 153.8955 | No | 218.709 | 207.7735 | 225 | 68.398 | No
2026-10-05 | 1:00 | LXRGT43B01 | 142.0732 | No | 218.709 | 207.7735 | 225 | 63.1437 | No
2026-10-05 | 2:00 | LXRGT43B01 | 133.5557 | No | 218.709 | 207.7735 | 225 | 59.3581 | No
2026-10-05 | 3:00 | LXRGT43B01 | 100.375 | No | 218.709 | 207.7735 | 225 | 44.6111 | No
2026-10-05 | 4:00 | LXRGT43B01 | 118.7734 | No | 218.709 | 207.7735 | 225 | 52.7882 | No
2026-10-05 | 5:00 | LXRGT43B01 | 149.4248 | No | 218.709 | 207.7735 | 225 | 66.411 | No
2026-10-05 | 6:00 | LXRGT43B01 | 180.6514 | No | 218.709 | 207.7735 | 225 | 80.2895 | No
2026-10-05 | 7:00 | LXRGT43B01 | 191.5342 | No | 218.709 | 207.7735 | 225 | 85.1263 | Yes
2026-10-05 | 8:00 | LXRGT43B01 | 167.0557 | No | 218.709 | 207.7735 | 225 | 74.247 | No
2026-10-05 | 9:00 | LXRGT43B01 | 168.7285 | No | 218.709 | 207.7735 | 225 | 74.9905 | No
2026-10-05 | 10:00 | LXRGT43B01 | 218.709 | Yes | 218.709 | 207.7735 | 225 | 97.204 | Yes
2026-10-05 | 11:00 | LXRGT43B01 | 211.709 | Yes | 218.709 | 207.7735 | 225 | 94.0929 | Yes
2026-10-05 | 12:00 | LXRGT43B01 | 188.9395 | No | 218.709 | 207.7735 | 225 | 83.9731 | No
2026-10-05 | 13:00 | LXRGT43B01 | 210.2344 | Yes | 218.709 | 207.7735 | 225 | 93.4375 | Yes
2026-10-05 | 14:00 | LXRGT43B01 | 195.7783 | No | 218.709 | 207.7735 | 225 | 87.0126 | Yes
2026-10-05 | 15:00 | LXRGT43B01 | 202.1807 | No | 218.709 | 207.7735 | 225 | 89.8581 | Yes
2026-10-05 | 16:00 | LXRGT43B01 | 170.1357 | No | 218.709 | 207.7735 | 225 | 75.6159 | No
2026-10-05 | 17:00 | LXRGT43B01 | 213.5684 | Yes | 218.709 | 207.7735 | 225 | 94.9193 | Yes
2026-10-05 | 18:00 | LXRGT43B01 | 198.6963 | No | 218.709 | 207.7735 | 225 | 88.3095 | Yes
2026-10-05 | 19:00 | LXRGT43B01 | 208.0664 | Yes | 218.709 | 207.7735 | 225 | 92.474 | Yes
2026-10-05 | 20:00 | LXRGT43B01 | 210.2725 | Yes | 218.709 | 207.7735 | 225 | 93.4544 | Yes
2026-10-05 | 21:00 | LXRGT43B01 | 212.6143 | Yes | 218.709 | 207.7735 | 225 | 94.4952 | Yes
2026-10-05 | 22:00 | LXRGT43B01 | 181.8975 | No | 218.709 | 207.7735 | 225 | 80.8433 | No
2026-10-05 | 23:00 | LXRGT43B01 | 180.7754 | No | 218.709 | 207.7735 | 225 | 80.3446 | No
2026-10-03 | 0:00 | LXSDR44B01 | 168.205 | No | 252.559 | 239.931 | 525 | 32.039 | No
2026-10-03 | 1:00 | LXSDR44B01 | 156.148 | No | 252.559 | 239.931 | 525 | 29.7425 | No
2026-10-03 | 2:00 | LXSDR44B01 | 126.002 | No | 252.559 | 239.931 | 525 | 24.0004 | No
2026-10-03 | 3:00 | LXSDR44B01 | 77.829 | No | 252.559 | 239.931 | 525 | 14.8246 | No
2026-10-03 | 4:00 | LXSDR44B01 | 73.913 | No | 252.559 | 239.931 | 525 | 14.0787 | No
2026-10-03 | 5:00 | LXSDR44B01 | 105.951 | No | 252.559 | 239.931 | 525 | 20.1811 | No
2026-10-03 | 6:00 | LXSDR44B01 | 205.133 | No | 252.559 | 239.931 | 525 | 39.073 | No
2026-10-03 | 7:00 | LXSDR44B01 | 252.559 | Yes | 252.559 | 239.931 | 525 | 48.1065 | No
2026-10-03 | 8:00 | LXSDR44B01 | 221.718 | No | 252.559 | 239.931 | 525 | 42.232 | No
2026-10-03 | 9:00 | LXSDR44B01 | 233.465 | No | 252.559 | 239.931 | 525 | 44.4695 | No
2026-10-03 | 10:00 | LXSDR44B01 | 232.098 | No | 252.559 | 239.931 | 525 | 44.2091 | No
2026-10-03 | 11:00 | LXSDR44B01 | 246.99 | Yes | 252.559 | 239.931 | 525 | 47.0457 | No
2026-10-03 | 12:00 | LXSDR44B01 | 238.729 | No | 252.559 | 239.931 | 525 | 45.4722 | No
2026-10-03 | 13:00 | LXSDR44B01 | 243.537 | Yes | 252.559 | 239.931 | 525 | 46.388 | No
2026-10-03 | 14:00 | LXSDR44B01 | 248.416 | Yes | 252.559 | 239.931 | 525 | 47.3173 | No
2026-10-03 | 15:00 | LXSDR44B01 | 242.973 | Yes | 252.559 | 239.931 | 525 | 46.2806 | No
2026-10-03 | 16:00 | LXSDR44B01 | 241.566 | Yes | 252.559 | 239.931 | 525 | 46.0126 | No
2026-10-03 | 17:00 | LXSDR44B01 | 192.583 | No | 252.559 | 239.931 | 525 | 36.6825 | No
2026-10-03 | 18:00 | LXSDR44B01 | 238.28 | No | 252.559 | 239.931 | 525 | 45.3867 | No
2026-10-03 | 19:00 | LXSDR44B01 | 235.757 | No | 252.559 | 239.931 | 525 | 44.9061 | No
2026-10-03 | 20:00 | LXSDR44B01 | 244.17 | Yes | 252.559 | 239.931 | 525 | 46.5086 | No
2026-10-03 | 21:00 | LXSDR44B01 | 240.281 | Yes | 252.559 | 239.931 | 525 | 45.7678 | No
2026-10-03 | 22:00 | LXSDR44B01 | 233.291 | No | 252.559 | 239.931 | 525 | 44.4364 | No
2026-10-03 | 23:00 | LXSDR44B01 | 238.248 | No | 252.559 | 239.931 | 525 | 45.3806 | No
2026-10-04 | 0:00 | LXSDR44B01 | 148.625 | No | 252.559 | 239.931 | 525 | 28.3095 | No
2026-10-04 | 1:00 | LXSDR44B01 | 134.734 | No | 252.559 | 239.931 | 525 | 25.6636 | No
2026-10-04 | 2:00 | LXSDR44B01 | 117.31 | No | 252.559 | 239.931 | 525 | 22.3448 | No
2026-10-04 | 3:00 | LXSDR44B01 | 135.391 | No | 252.559 | 239.931 | 525 | 25.7888 | No
2026-10-04 | 4:00 | LXSDR44B01 | 74.097 | No | 252.559 | 239.931 | 525 | 14.1137 | No
2026-10-04 | 5:00 | LXSDR44B01 | 133.623 | No | 252.559 | 239.931 | 525 | 25.452 | No
2026-10-04 | 6:00 | LXSDR44B01 | 170.241 | No | 252.559 | 239.931 | 525 | 32.4269 | No
2026-10-04 | 7:00 | LXSDR44B01 | 250.89 | Yes | 252.559 | 239.931 | 525 | 47.7886 | No
2026-10-04 | 8:00 | LXSDR44B01 | 225.423 | No | 252.559 | 239.931 | 525 | 42.9377 | No
2026-10-04 | 9:00 | LXSDR44B01 | 234.935 | No | 252.559 | 239.931 | 525 | 44.7495 | No
2026-10-04 | 10:00 | LXSDR44B01 | 245.554 | Yes | 252.559 | 239.931 | 525 | 46.7722 | No
2026-10-04 | 11:00 | LXSDR44B01 | 218.56 | No | 252.559 | 239.931 | 525 | 41.6305 | No
2026-10-04 | 12:00 | LXSDR44B01 | 239.73 | No | 252.559 | 239.931 | 525 | 45.6629 | No
2026-10-04 | 13:00 | LXSDR44B01 | 243.532 | Yes | 252.559 | 239.931 | 525 | 46.387 | No
2026-10-04 | 14:00 | LXSDR44B01 | 230.48 | No | 252.559 | 239.931 | 525 | 43.901 | No
2026-10-04 | 15:00 | LXSDR44B01 | 225.072 | No | 252.559 | 239.931 | 525 | 42.8709 | No
2026-10-04 | 16:00 | LXSDR44B01 | 205.828 | No | 252.559 | 239.931 | 525 | 39.2053 | No
2026-10-04 | 17:00 | LXSDR44B01 | 214.554 | No | 252.559 | 239.931 | 525 | 40.8674 | No
2026-10-04 | 18:00 | LXSDR44B01 | 211.43 | No | 252.559 | 239.931 | 525 | 40.2724 | No
2026-10-04 | 19:00 | LXSDR44B01 | 238.916 | No | 252.559 | 239.931 | 525 | 45.5078 | No
2026-10-04 | 20:00 | LXSDR44B01 | 240.291 | Yes | 252.559 | 239.931 | 525 | 45.7697 | No
2026-10-04 | 21:00 | LXSDR44B01 | 234.824 | No | 252.559 | 239.931 | 525 | 44.7284 | No
2026-10-04 | 22:00 | LXSDR44B01 | 230.917 | No | 252.559 | 239.931 | 525 | 43.9842 | No
2026-10-04 | 23:00 | LXSDR44B01 | 212.976 | No | 252.559 | 239.931 | 525 | 40.5669 | No
2026-10-05 | 0:00 | LXSDR44B01 | 204.944 | No | 252.559 | 239.931 | 525 | 39.037 | No
2026-10-05 | 1:00 | LXSDR44B01 | 193.794 | No | 252.559 | 239.931 | 525 | 36.9131 | No
2026-10-05 | 2:00 | LXSDR44B01 | 169.618 | No | 252.559 | 239.931 | 525 | 32.3082 | No
2026-10-05 | 3:00 | LXSDR44B01 | 115.084 | No | 252.559 | 239.931 | 525 | 21.9208 | No
2026-10-05 | 4:00 | LXSDR44B01 | 77.852 | No | 252.559 | 239.931 | 525 | 14.829 | No
2026-10-05 | 5:00 | LXSDR44B01 | 121.013 | No | 252.559 | 239.931 | 525 | 23.0501 | No
2026-10-05 | 6:00 | LXSDR44B01 | 174.65 | No | 252.559 | 239.931 | 525 | 33.2667 | No
2026-10-05 | 7:00 | LXSDR44B01 | 181.501 | No | 252.559 | 239.931 | 525 | 34.5716 | No
2026-10-05 | 8:00 | LXSDR44B01 | 189.276 | No | 252.559 | 239.931 | 525 | 36.0526 | No
2026-10-05 | 9:00 | LXSDR44B01 | 189.138 | No | 252.559 | 239.931 | 525 | 36.0263 | No
2026-10-05 | 10:00 | LXSDR44B01 | 188.719 | No | 252.559 | 239.931 | 525 | 35.9465 | No
2026-10-05 | 11:00 | LXSDR44B01 | 217.382 | No | 252.559 | 239.931 | 525 | 41.4061 | No
2026-10-05 | 12:00 | LXSDR44B01 | 242.718 | Yes | 252.559 | 239.931 | 525 | 46.232 | No
2026-10-05 | 13:00 | LXSDR44B01 | 248.308 | Yes | 252.559 | 239.931 | 525 | 47.2968 | No
2026-10-05 | 14:00 | LXSDR44B01 | 238.1 | No | 252.559 | 239.931 | 525 | 45.3524 | No
2026-10-05 | 15:00 | LXSDR44B01 | 238.934 | No | 252.559 | 239.931 | 525 | 45.5112 | No
2026-10-05 | 16:00 | LXSDR44B01 | 239.503 | No | 252.559 | 239.931 | 525 | 45.6196 | No
2026-10-05 | 17:00 | LXSDR44B01 | 167.433 | No | 252.559 | 239.931 | 525 | 31.892 | No
2026-10-05 | 18:00 | LXSDR44B01 | 237.923 | No | 252.559 | 239.931 | 525 | 45.3187 | No
2026-10-05 | 19:00 | LXSDR44B01 | 219.844 | No | 252.559 | 239.931 | 525 | 41.875 | No
2026-10-05 | 20:00 | LXSDR44B01 | 239.716 | No | 252.559 | 239.931 | 525 | 45.6602 | No
2026-10-05 | 21:00 | LXSDR44B01 | 203.534 | No | 252.559 | 239.931 | 525 | 38.7684 | No
2026-10-05 | 22:00 | LXSDR44B01 | 240.674 | Yes | 252.559 | 239.931 | 525 | 45.8427 | No
2026-10-05 | 23:00 | LXSDR44B01 | 201.324 | No | 252.559 | 239.931 | 525 | 38.3474 | No
2026-10-03 | 0:00 | NOHTA25_01 | 443 | No | 481.6924 | 457.6078 | 600 | 73.8333 | No
2026-10-03 | 1:00 | NOHTA25_01 | 381.7158 | No | 481.6924 | 457.6078 | 600 | 63.6193 | No
2026-10-03 | 2:00 | NOHTA25_01 | 256.8613 | No | 481.6924 | 457.6078 | 600 | 42.8102 | No
2026-10-03 | 3:00 | NOHTA25_01 | 316.7422 | No | 481.6924 | 457.6078 | 600 | 52.7904 | No
2026-10-03 | 4:00 | NOHTA25_01 | 242.4678 | No | 481.6924 | 457.6078 | 600 | 40.4113 | No
2026-10-03 | 5:00 | NOHTA25_01 | 382.627 | No | 481.6924 | 457.6078 | 600 | 63.7712 | No
2026-10-03 | 6:00 | NOHTA25_01 | 429.1914 | No | 481.6924 | 457.6078 | 600 | 71.5319 | No
2026-10-03 | 7:00 | NOHTA25_01 | 465.0684 | Yes | 481.6924 | 457.6078 | 600 | 77.5114 | No
2026-10-03 | 8:00 | NOHTA25_01 | 429.1143 | No | 481.6924 | 457.6078 | 600 | 71.519 | No
2026-10-03 | 9:00 | NOHTA25_01 | 422.8418 | No | 481.6924 | 457.6078 | 600 | 70.4736 | No
2026-10-03 | 10:00 | NOHTA25_01 | 416.3164 | No | 481.6924 | 457.6078 | 600 | 69.3861 | No
2026-10-03 | 11:00 | NOHTA25_01 | 410.6406 | No | 481.6924 | 457.6078 | 600 | 68.4401 | No
2026-10-03 | 12:00 | NOHTA25_01 | 467.8965 | Yes | 481.6924 | 457.6078 | 600 | 77.9827 | No
2026-10-03 | 13:00 | NOHTA25_01 | 404.9922 | No | 481.6924 | 457.6078 | 600 | 67.4987 | No
2026-10-03 | 14:00 | NOHTA25_01 | 468.6904 | Yes | 481.6924 | 457.6078 | 600 | 78.1151 | No
2026-10-03 | 15:00 | NOHTA25_01 | 435.6875 | No | 481.6924 | 457.6078 | 600 | 72.6146 | No
2026-10-03 | 16:00 | NOHTA25_01 | 422.5176 | No | 481.6924 | 457.6078 | 600 | 70.4196 | No
2026-10-03 | 17:00 | NOHTA25_01 | 407.7764 | No | 481.6924 | 457.6078 | 600 | 67.9627 | No
2026-10-03 | 18:00 | NOHTA25_01 | 478.457 | Yes | 481.6924 | 457.6078 | 600 | 79.7428 | No
2026-10-03 | 19:00 | NOHTA25_01 | 476.0117 | Yes | 481.6924 | 457.6078 | 600 | 79.3353 | No
2026-10-03 | 20:00 | NOHTA25_01 | 461.1973 | Yes | 481.6924 | 457.6078 | 600 | 76.8662 | No
2026-10-03 | 21:00 | NOHTA25_01 | 451.75 | No | 481.6924 | 457.6078 | 600 | 75.2917 | No
2026-10-03 | 22:00 | NOHTA25_01 | 471.7666 | Yes | 481.6924 | 457.6078 | 600 | 78.6278 | No
2026-10-03 | 23:00 | NOHTA25_01 | 481.6924 | Yes | 481.6924 | 457.6078 | 600 | 80.2821 | No
2026-10-04 | 0:00 | NOHTA25_01 | 388.8633 | No | 481.6924 | 457.6078 | 600 | 64.8105 | No
2026-10-04 | 1:00 | NOHTA25_01 | 346.1611 | No | 481.6924 | 457.6078 | 600 | 57.6935 | No
2026-10-04 | 2:00 | NOHTA25_01 | 279.6904 | No | 481.6924 | 457.6078 | 600 | 46.6151 | No
2026-10-04 | 3:00 | NOHTA25_01 | 237.5205 | No | 481.6924 | 457.6078 | 600 | 39.5868 | No
2026-10-04 | 4:00 | NOHTA25_01 | 290.0469 | No | 481.6924 | 457.6078 | 600 | 48.3411 | No
2026-10-04 | 5:00 | NOHTA25_01 | 315.6377 | No | 481.6924 | 457.6078 | 600 | 52.6063 | No
2026-10-04 | 6:00 | NOHTA25_01 | 450.9834 | No | 481.6924 | 457.6078 | 600 | 75.1639 | No
2026-10-04 | 7:00 | NOHTA25_01 | 459.5332 | Yes | 481.6924 | 457.6078 | 600 | 76.5889 | No
2026-10-04 | 8:00 | NOHTA25_01 | 392.123 | No | 481.6924 | 457.6078 | 600 | 65.3538 | No
2026-10-04 | 9:00 | NOHTA25_01 | 381.2197 | No | 481.6924 | 457.6078 | 600 | 63.5366 | No
2026-10-04 | 10:00 | NOHTA25_01 | 418.7598 | No | 481.6924 | 457.6078 | 600 | 69.7933 | No
2026-10-04 | 11:00 | NOHTA25_01 | 396.4297 | No | 481.6924 | 457.6078 | 600 | 66.0716 | No
2026-10-04 | 12:00 | NOHTA25_01 | 432.0312 | No | 481.6924 | 457.6078 | 600 | 72.0052 | No
2026-10-04 | 13:00 | NOHTA25_01 | 459.6807 | Yes | 481.6924 | 457.6078 | 600 | 76.6134 | No
2026-10-04 | 14:00 | NOHTA25_01 | 432.2803 | No | 481.6924 | 457.6078 | 600 | 72.0467 | No
2026-10-04 | 15:00 | NOHTA25_01 | 427.5186 | No | 481.6924 | 457.6078 | 600 | 71.2531 | No
2026-10-04 | 16:00 | NOHTA25_01 | 432.6826 | No | 481.6924 | 457.6078 | 600 | 72.1138 | No
2026-10-04 | 17:00 | NOHTA25_01 | 408.8223 | No | 481.6924 | 457.6078 | 600 | 68.137 | No
2026-10-04 | 18:00 | NOHTA25_01 | 435.8184 | No | 481.6924 | 457.6078 | 600 | 72.6364 | No
2026-10-04 | 19:00 | NOHTA25_01 | 468.3994 | Yes | 481.6924 | 457.6078 | 600 | 78.0666 | No
2026-10-04 | 20:00 | NOHTA25_01 | 450.5449 | No | 481.6924 | 457.6078 | 600 | 75.0908 | No
2026-10-04 | 21:00 | NOHTA25_01 | 452.377 | No | 481.6924 | 457.6078 | 600 | 75.3962 | No
2026-10-04 | 22:00 | NOHTA25_01 | 478.1396 | Yes | 481.6924 | 457.6078 | 600 | 79.6899 | No
2026-10-04 | 23:00 | NOHTA25_01 | 451.6885 | No | 481.6924 | 457.6078 | 600 | 75.2814 | No
2026-10-05 | 0:00 | NOHTA25_01 | 432.3945 | No | 481.6924 | 457.6078 | 600 | 72.0658 | No
2026-10-05 | 1:00 | NOHTA25_01 | 367.6133 | No | 481.6924 | 457.6078 | 600 | 61.2689 | No
2026-10-05 | 2:00 | NOHTA25_01 | 286.6514 | No | 481.6924 | 457.6078 | 600 | 47.7752 | No
2026-10-05 | 3:00 | NOHTA25_01 | 185.1074 | No | 481.6924 | 457.6078 | 600 | 30.8512 | No
2026-10-05 | 4:00 | NOHTA25_01 | 253.0996 | No | 481.6924 | 457.6078 | 600 | 42.1833 | No
2026-10-05 | 5:00 | NOHTA25_01 | 267.8672 | No | 481.6924 | 457.6078 | 600 | 44.6445 | No
2026-10-05 | 6:00 | NOHTA25_01 | 271.1475 | No | 481.6924 | 457.6078 | 600 | 45.1912 | No
2026-10-05 | 7:00 | NOHTA25_01 | 375.4121 | No | 481.6924 | 457.6078 | 600 | 62.5687 | No
2026-10-05 | 8:00 | NOHTA25_01 | 387.8193 | No | 481.6924 | 457.6078 | 600 | 64.6366 | No
2026-10-05 | 9:00 | NOHTA25_01 | 432.3232 | No | 481.6924 | 457.6078 | 600 | 72.0539 | No
2026-10-05 | 10:00 | NOHTA25_01 | 401.8965 | No | 481.6924 | 457.6078 | 600 | 66.9827 | No
2026-10-05 | 11:00 | NOHTA25_01 | 390.5322 | No | 481.6924 | 457.6078 | 600 | 65.0887 | No
2026-10-05 | 12:00 | NOHTA25_01 | 423.0732 | No | 481.6924 | 457.6078 | 600 | 70.5122 | No
2026-10-05 | 13:00 | NOHTA25_01 | 435.5908 | No | 481.6924 | 457.6078 | 600 | 72.5985 | No
2026-10-05 | 14:00 | NOHTA25_01 | 430.2412 | No | 481.6924 | 457.6078 | 600 | 71.7069 | No
2026-10-05 | 15:00 | NOHTA25_01 | 478.0967 | Yes | 481.6924 | 457.6078 | 600 | 79.6828 | No
2026-10-05 | 16:00 | NOHTA25_01 | 415.543 | No | 481.6924 | 457.6078 | 600 | 69.2572 | No
2026-10-05 | 17:00 | NOHTA25_01 | 364.9199 | No | 481.6924 | 457.6078 | 600 | 60.82 | No
2026-10-05 | 18:00 | NOHTA25_01 | 451.7334 | No | 481.6924 | 457.6078 | 600 | 75.2889 | No
2026-10-05 | 19:00 | NOHTA25_01 | 418.04 | No | 481.6924 | 457.6078 | 600 | 69.6733 | No
2026-10-05 | 20:00 | NOHTA25_01 | 448.4053 | No | 481.6924 | 457.6078 | 600 | 74.7342 | No
2026-10-05 | 21:00 | NOHTA25_01 | 449.5342 | No | 481.6924 | 457.6078 | 600 | 74.9224 | No
2026-10-05 | 22:00 | NOHTA25_01 | 468.5996 | Yes | 481.6924 | 457.6078 | 600 | 78.0999 | No
2026-10-05 | 23:00 | NOHTA25_01 | 460.1523 | Yes | 481.6924 | 457.6078 | 600 | 76.6921 | No
2026-10-03 | 0:00 | NOSBC41_01 | 183.0918 | No | 255.6318 | 242.8502 | 525 | 34.8746 | No
2026-10-03 | 1:00 | NOSBC41_01 | 177.6504 | No | 255.6318 | 242.8502 | 525 | 33.8382 | No
2026-10-03 | 2:00 | NOSBC41_01 | 140.0674 | No | 255.6318 | 242.8502 | 525 | 26.6795 | No
2026-10-03 | 3:00 | NOSBC41_01 | 114.9658 | No | 255.6318 | 242.8502 | 525 | 21.8983 | No
2026-10-03 | 4:00 | NOSBC41_01 | 107.3271 | No | 255.6318 | 242.8502 | 525 | 20.4433 | No
2026-10-03 | 5:00 | NOSBC41_01 | 129.2266 | No | 255.6318 | 242.8502 | 525 | 24.6146 | No
2026-10-03 | 6:00 | NOSBC41_01 | 219.4912 | No | 255.6318 | 242.8502 | 525 | 41.8078 | No
2026-10-03 | 7:00 | NOSBC41_01 | 228.5127 | No | 255.6318 | 242.8502 | 525 | 43.5262 | No
2026-10-03 | 8:00 | NOSBC41_01 | 243.9219 | Yes | 255.6318 | 242.8502 | 525 | 46.4613 | No
2026-10-03 | 9:00 | NOSBC41_01 | 248.8887 | Yes | 255.6318 | 242.8502 | 525 | 47.4074 | No
2026-10-03 | 10:00 | NOSBC41_01 | 244.2676 | Yes | 255.6318 | 242.8502 | 525 | 46.5272 | No
2026-10-03 | 11:00 | NOSBC41_01 | 244.4424 | Yes | 255.6318 | 242.8502 | 525 | 46.5605 | No
2026-10-03 | 12:00 | NOSBC41_01 | 241.5352 | No | 255.6318 | 242.8502 | 525 | 46.0067 | No
2026-10-03 | 13:00 | NOSBC41_01 | 241.9355 | No | 255.6318 | 242.8502 | 525 | 46.083 | No
2026-10-03 | 14:00 | NOSBC41_01 | 237.2432 | No | 255.6318 | 242.8502 | 525 | 45.1892 | No
2026-10-03 | 15:00 | NOSBC41_01 | 233.8594 | No | 255.6318 | 242.8502 | 525 | 44.5446 | No
2026-10-03 | 16:00 | NOSBC41_01 | 246.1719 | Yes | 255.6318 | 242.8502 | 525 | 46.8899 | No
2026-10-03 | 17:00 | NOSBC41_01 | 254.1719 | Yes | 255.6318 | 242.8502 | 525 | 48.4137 | No
2026-10-03 | 18:00 | NOSBC41_01 | 236.2705 | No | 255.6318 | 242.8502 | 525 | 45.0039 | No
2026-10-03 | 19:00 | NOSBC41_01 | 247.8574 | Yes | 255.6318 | 242.8502 | 525 | 47.2109 | No
2026-10-03 | 20:00 | NOSBC41_01 | 249.5635 | Yes | 255.6318 | 242.8502 | 525 | 47.5359 | No
2026-10-03 | 21:00 | NOSBC41_01 | 255.6318 | Yes | 255.6318 | 242.8502 | 525 | 48.6918 | No
2026-10-03 | 22:00 | NOSBC41_01 | 241.3955 | No | 255.6318 | 242.8502 | 525 | 45.9801 | No
2026-10-03 | 23:00 | NOSBC41_01 | 245.8789 | Yes | 255.6318 | 242.8502 | 525 | 46.8341 | No
2026-10-04 | 0:00 | NOSBC41_01 | 202.6553 | No | 255.6318 | 242.8502 | 525 | 38.601 | No
2026-10-04 | 1:00 | NOSBC41_01 | 132.4785 | No | 255.6318 | 242.8502 | 525 | 25.234 | No
2026-10-04 | 2:00 | NOSBC41_01 | 143.7129 | No | 255.6318 | 242.8502 | 525 | 27.3739 | No
2026-10-04 | 3:00 | NOSBC41_01 | 173.4219 | No | 255.6318 | 242.8502 | 525 | 33.0327 | No
2026-10-04 | 4:00 | NOSBC41_01 | 93.2783 | No | 255.6318 | 242.8502 | 525 | 17.7673 | No
2026-10-04 | 5:00 | NOSBC41_01 | 105.0586 | No | 255.6318 | 242.8502 | 525 | 20.0112 | No
2026-10-04 | 6:00 | NOSBC41_01 | 174.0146 | No | 255.6318 | 242.8502 | 525 | 33.1456 | No
2026-10-04 | 7:00 | NOSBC41_01 | 229.0205 | No | 255.6318 | 242.8502 | 525 | 43.623 | No
2026-10-04 | 8:00 | NOSBC41_01 | 237.3428 | No | 255.6318 | 242.8502 | 525 | 45.2081 | No
2026-10-04 | 9:00 | NOSBC41_01 | 229.6992 | No | 255.6318 | 242.8502 | 525 | 43.7522 | No
2026-10-04 | 10:00 | NOSBC41_01 | 242.6846 | No | 255.6318 | 242.8502 | 525 | 46.2256 | No
2026-10-04 | 11:00 | NOSBC41_01 | 248.9531 | Yes | 255.6318 | 242.8502 | 525 | 47.4196 | No
2026-10-04 | 12:00 | NOSBC41_01 | 231.3115 | No | 255.6318 | 242.8502 | 525 | 44.0593 | No
2026-10-04 | 13:00 | NOSBC41_01 | 237.5674 | No | 255.6318 | 242.8502 | 525 | 45.2509 | No
2026-10-04 | 14:00 | NOSBC41_01 | 230.7119 | No | 255.6318 | 242.8502 | 525 | 43.9451 | No
2026-10-04 | 15:00 | NOSBC41_01 | 239.9766 | No | 255.6318 | 242.8502 | 525 | 45.7098 | No
2026-10-04 | 16:00 | NOSBC41_01 | 237.7314 | No | 255.6318 | 242.8502 | 525 | 45.2822 | No
2026-10-04 | 17:00 | NOSBC41_01 | 230.3486 | No | 255.6318 | 242.8502 | 525 | 43.8759 | No
2026-10-04 | 18:00 | NOSBC41_01 | 237.8877 | No | 255.6318 | 242.8502 | 525 | 45.3119 | No
2026-10-04 | 19:00 | NOSBC41_01 | 243.1582 | Yes | 255.6318 | 242.8502 | 525 | 46.3158 | No
2026-10-04 | 20:00 | NOSBC41_01 | 244.7012 | Yes | 255.6318 | 242.8502 | 525 | 46.6097 | No
2026-10-04 | 21:00 | NOSBC41_01 | 225.1709 | No | 255.6318 | 242.8502 | 525 | 42.8897 | No
2026-10-04 | 22:00 | NOSBC41_01 | 227.3066 | No | 255.6318 | 242.8502 | 525 | 43.2965 | No
2026-10-04 | 23:00 | NOSBC41_01 | 233.8818 | No | 255.6318 | 242.8502 | 525 | 44.5489 | No
2026-10-05 | 0:00 | NOSBC41_01 | 153.7266 | No | 255.6318 | 242.8502 | 525 | 29.2812 | No
2026-10-05 | 1:00 | NOSBC41_01 | 161.791 | No | 255.6318 | 242.8502 | 525 | 30.8173 | No
2026-10-05 | 2:00 | NOSBC41_01 | 132.9912 | No | 255.6318 | 242.8502 | 525 | 25.3317 | No
2026-10-05 | 3:00 | NOSBC41_01 | 82.6826 | No | 255.6318 | 242.8502 | 525 | 15.7491 | No
2026-10-05 | 4:00 | NOSBC41_01 | 89.1973 | No | 255.6318 | 242.8502 | 525 | 16.99 | No
2026-10-05 | 5:00 | NOSBC41_01 | 182.6943 | No | 255.6318 | 242.8502 | 525 | 34.7989 | No
2026-10-05 | 6:00 | NOSBC41_01 | 165.3262 | No | 255.6318 | 242.8502 | 525 | 31.4907 | No
2026-10-05 | 7:00 | NOSBC41_01 | 199.8672 | No | 255.6318 | 242.8502 | 525 | 38.0699 | No
2026-10-05 | 8:00 | NOSBC41_01 | 223.0625 | No | 255.6318 | 242.8502 | 525 | 42.4881 | No
2026-10-05 | 9:00 | NOSBC41_01 | 240.5244 | No | 255.6318 | 242.8502 | 525 | 45.8142 | No
2026-10-05 | 10:00 | NOSBC41_01 | 229.3994 | No | 255.6318 | 242.8502 | 525 | 43.6951 | No
2026-10-05 | 11:00 | NOSBC41_01 | 240.2197 | No | 255.6318 | 242.8502 | 525 | 45.7561 | No
2026-10-05 | 12:00 | NOSBC41_01 | 234.3369 | No | 255.6318 | 242.8502 | 525 | 44.6356 | No
2026-10-05 | 13:00 | NOSBC41_01 | 234.6738 | No | 255.6318 | 242.8502 | 525 | 44.6998 | No
2026-10-05 | 14:00 | NOSBC41_01 | 236.7695 | No | 255.6318 | 242.8502 | 525 | 45.099 | No
2026-10-05 | 15:00 | NOSBC41_01 | 248.0586 | Yes | 255.6318 | 242.8502 | 525 | 47.2493 | No
2026-10-05 | 16:00 | NOSBC41_01 | 239.8271 | No | 255.6318 | 242.8502 | 525 | 45.6814 | No
2026-10-05 | 17:00 | NOSBC41_01 | 208.749 | No | 255.6318 | 242.8502 | 525 | 39.7617 | No
2026-10-05 | 18:00 | NOSBC41_01 | 234.4043 | No | 255.6318 | 242.8502 | 525 | 44.6484 | No
2026-10-05 | 19:00 | NOSBC41_01 | 249.8096 | Yes | 255.6318 | 242.8502 | 525 | 47.5828 | No
2026-10-05 | 20:00 | NOSBC41_01 | 230.0547 | No | 255.6318 | 242.8502 | 525 | 43.8199 | No
2026-10-05 | 21:00 | NOSBC41_01 | 238.415 | No | 255.6318 | 242.8502 | 525 | 45.4124 | No
2026-10-05 | 22:00 | NOSBC41_01 | 242.1777 | No | 255.6318 | 242.8502 | 525 | 46.1291 | No
2026-10-05 | 23:00 | NOSBC41_01 | 197.5977 | No | 255.6318 | 242.8502 | 525 | 37.6376 | No
2026-10-03 | 0:00 | NOSNB46 | 179.3887 | No | 248.416 | 235.9952 | 525 | 34.1693 | No
2026-10-03 | 1:00 | NOSNB46 | 163.4385 | No | 248.416 | 235.9952 | 525 | 31.1311 | No
2026-10-03 | 2:00 | NOSNB46 | 156.1055 | No | 248.416 | 235.9952 | 525 | 29.7344 | No
2026-10-03 | 3:00 | NOSNB46 | 148.1719 | No | 248.416 | 235.9952 | 525 | 28.2232 | No
2026-10-03 | 4:00 | NOSNB46 | 92.5205 | No | 248.416 | 235.9952 | 525 | 17.623 | No
2026-10-03 | 5:00 | NOSNB46 | 119.6016 | No | 248.416 | 235.9952 | 525 | 22.7812 | No
2026-10-03 | 6:00 | NOSNB46 | 114.0049 | No | 248.416 | 235.9952 | 525 | 21.7152 | No
2026-10-03 | 7:00 | NOSNB46 | 172.6904 | No | 248.416 | 235.9952 | 525 | 32.8934 | No
2026-10-03 | 8:00 | NOSNB46 | 195.2383 | No | 248.416 | 235.9952 | 525 | 37.1882 | No
2026-10-03 | 9:00 | NOSNB46 | 240.6123 | Yes | 248.416 | 235.9952 | 525 | 45.8309 | No
2026-10-03 | 10:00 | NOSNB46 | 160.6973 | No | 248.416 | 235.9952 | 525 | 30.609 | No
2026-10-03 | 11:00 | NOSNB46 | 246.6602 | Yes | 248.416 | 235.9952 | 525 | 46.9829 | No
2026-10-03 | 12:00 | NOSNB46 | 212.417 | No | 248.416 | 235.9952 | 525 | 40.4604 | No
2026-10-03 | 13:00 | NOSNB46 | 187.9102 | No | 248.416 | 235.9952 | 525 | 35.7924 | No
2026-10-03 | 14:00 | NOSNB46 | 202.8389 | No | 248.416 | 235.9952 | 525 | 38.636 | No
2026-10-03 | 15:00 | NOSNB46 | 238.1611 | Yes | 248.416 | 235.9952 | 525 | 45.364 | No
2026-10-03 | 16:00 | NOSNB46 | 224.835 | No | 248.416 | 235.9952 | 525 | 42.8257 | No
2026-10-03 | 17:00 | NOSNB46 | 241.3623 | Yes | 248.416 | 235.9952 | 525 | 45.9738 | No
2026-10-03 | 18:00 | NOSNB46 | 176.75 | No | 248.416 | 235.9952 | 525 | 33.6667 | No
2026-10-03 | 19:00 | NOSNB46 | 238.1396 | Yes | 248.416 | 235.9952 | 525 | 45.3599 | No
2026-10-03 | 20:00 | NOSNB46 | 241.2715 | Yes | 248.416 | 235.9952 | 525 | 45.9565 | No
2026-10-03 | 21:00 | NOSNB46 | 241.6504 | Yes | 248.416 | 235.9952 | 525 | 46.0286 | No
2026-10-03 | 22:00 | NOSNB46 | 218.4551 | No | 248.416 | 235.9952 | 525 | 41.6105 | No
2026-10-03 | 23:00 | NOSNB46 | 227.0176 | No | 248.416 | 235.9952 | 525 | 43.2414 | No
2026-10-04 | 0:00 | NOSNB46 | 208.3594 | No | 248.416 | 235.9952 | 525 | 39.6875 | No
2026-10-04 | 1:00 | NOSNB46 | 139.54 | No | 248.416 | 235.9952 | 525 | 26.5791 | No
2026-10-04 | 2:00 | NOSNB46 | 149.7568 | No | 248.416 | 235.9952 | 525 | 28.5251 | No
2026-10-04 | 3:00 | NOSNB46 | 105.4766 | No | 248.416 | 235.9952 | 525 | 20.0908 | No
2026-10-04 | 4:00 | NOSNB46 | 64.6416 | No | 248.416 | 235.9952 | 525 | 12.3127 | No
2026-10-04 | 5:00 | NOSNB46 | 121.1719 | No | 248.416 | 235.9952 | 525 | 23.0804 | No
2026-10-04 | 6:00 | NOSNB46 | 84.6582 | No | 248.416 | 235.9952 | 525 | 16.1254 | No
2026-10-04 | 7:00 | NOSNB46 | 144.6387 | No | 248.416 | 235.9952 | 525 | 27.5502 | No
2026-10-04 | 8:00 | NOSNB46 | 153.2441 | No | 248.416 | 235.9952 | 525 | 29.1894 | No
2026-10-04 | 9:00 | NOSNB46 | 202.7373 | No | 248.416 | 235.9952 | 525 | 38.6166 | No
2026-10-04 | 10:00 | NOSNB46 | 234.4551 | No | 248.416 | 235.9952 | 525 | 44.6581 | No
2026-10-04 | 11:00 | NOSNB46 | 192.4092 | No | 248.416 | 235.9952 | 525 | 36.6494 | No
2026-10-04 | 12:00 | NOSNB46 | 198.6787 | No | 248.416 | 235.9952 | 525 | 37.8436 | No
2026-10-04 | 13:00 | NOSNB46 | 198.2949 | No | 248.416 | 235.9952 | 525 | 37.7705 | No
2026-10-04 | 14:00 | NOSNB46 | 239.9365 | Yes | 248.416 | 235.9952 | 525 | 45.7022 | No
2026-10-04 | 15:00 | NOSNB46 | 222.6357 | No | 248.416 | 235.9952 | 525 | 42.4068 | No
2026-10-04 | 16:00 | NOSNB46 | 225.708 | No | 248.416 | 235.9952 | 525 | 42.992 | No
2026-10-04 | 17:00 | NOSNB46 | 188.373 | No | 248.416 | 235.9952 | 525 | 35.8806 | No
2026-10-04 | 18:00 | NOSNB46 | 229.4307 | No | 248.416 | 235.9952 | 525 | 43.7011 | No
2026-10-04 | 19:00 | NOSNB46 | 247.7422 | Yes | 248.416 | 235.9952 | 525 | 47.189 | No
2026-10-04 | 20:00 | NOSNB46 | 237.7725 | Yes | 248.416 | 235.9952 | 525 | 45.29 | No
2026-10-04 | 21:00 | NOSNB46 | 223.8301 | No | 248.416 | 235.9952 | 525 | 42.6343 | No
2026-10-04 | 22:00 | NOSNB46 | 246.6826 | Yes | 248.416 | 235.9952 | 525 | 46.9872 | No
2026-10-04 | 23:00 | NOSNB46 | 216.1572 | No | 248.416 | 235.9952 | 525 | 41.1728 | No
2026-10-05 | 0:00 | NOSNB46 | 242.6289 | Yes | 248.416 | 235.9952 | 525 | 46.215 | No
2026-10-05 | 1:00 | NOSNB46 | 239.3936 | Yes | 248.416 | 235.9952 | 525 | 45.5988 | No
2026-10-05 | 2:00 | NOSNB46 | 114.4287 | No | 248.416 | 235.9952 | 525 | 21.7959 | No
2026-10-05 | 3:00 | NOSNB46 | 63.1367 | No | 248.416 | 235.9952 | 525 | 12.026 | No
2026-10-05 | 4:00 | NOSNB46 | 47.9805 | No | 248.416 | 235.9952 | 525 | 9.1391 | No
2026-10-05 | 5:00 | NOSNB46 | 92.1543 | No | 248.416 | 235.9952 | 525 | 17.5532 | No
2026-10-05 | 6:00 | NOSNB46 | 82.0654 | No | 248.416 | 235.9952 | 525 | 15.6315 | No
2026-10-05 | 7:00 | NOSNB46 | 124.6406 | No | 248.416 | 235.9952 | 525 | 23.7411 | No
2026-10-05 | 8:00 | NOSNB46 | 175.9648 | No | 248.416 | 235.9952 | 525 | 33.5171 | No
2026-10-05 | 9:00 | NOSNB46 | 241.332 | Yes | 248.416 | 235.9952 | 525 | 45.968 | No
2026-10-05 | 10:00 | NOSNB46 | 186.3096 | No | 248.416 | 235.9952 | 525 | 35.4875 | No
2026-10-05 | 11:00 | NOSNB46 | 166.0859 | No | 248.416 | 235.9952 | 525 | 31.6354 | No
2026-10-05 | 12:00 | NOSNB46 | 228.0723 | No | 248.416 | 235.9952 | 525 | 43.4423 | No
2026-10-05 | 13:00 | NOSNB46 | 185.0723 | No | 248.416 | 235.9952 | 525 | 35.2519 | No
2026-10-05 | 14:00 | NOSNB46 | 166.6621 | No | 248.416 | 235.9952 | 525 | 31.7452 | No
2026-10-05 | 15:00 | NOSNB46 | 176.5244 | No | 248.416 | 235.9952 | 525 | 33.6237 | No
2026-10-05 | 16:00 | NOSNB46 | 160.6494 | No | 248.416 | 235.9952 | 525 | 30.5999 | No
2026-10-05 | 17:00 | NOSNB46 | 203.084 | No | 248.416 | 235.9952 | 525 | 38.6827 | No
2026-10-05 | 18:00 | NOSNB46 | 220.3203 | No | 248.416 | 235.9952 | 525 | 41.9658 | No
2026-10-05 | 19:00 | NOSNB46 | 229.0215 | No | 248.416 | 235.9952 | 525 | 43.6231 | No
2026-10-05 | 20:00 | NOSNB46 | 210.5557 | No | 248.416 | 235.9952 | 525 | 40.1058 | No
2026-10-05 | 21:00 | NOSNB46 | 248.416 | Yes | 248.416 | 235.9952 | 525 | 47.3173 | No
2026-10-05 | 22:00 | NOSNB46 | 186.0332 | No | 248.416 | 235.9952 | 525 | 35.4349 | No
2026-10-05 | 23:00 | NOSNB46 | 197.584 | No | 248.416 | 235.9952 | 525 | 37.635 | No
2026-10-03 | 0:00 | CGPTL45L | 240.0693 | No | 259.3457 | 246.3784 | 300 | 80.0231 | No
2026-10-03 | 1:00 | CGPTL45L | 231.9062 | No | 259.3457 | 246.3784 | 300 | 77.3021 | No
2026-10-03 | 2:00 | CGPTL45L | 248.0508 | Yes | 259.3457 | 246.3784 | 300 | 82.6836 | No
2026-10-03 | 3:00 | CGPTL45L | 234.7344 | No | 259.3457 | 246.3784 | 300 | 78.2448 | No
2026-10-03 | 4:00 | CGPTL45L | 152.1494 | No | 259.3457 | 246.3784 | 300 | 50.7165 | No
2026-10-03 | 5:00 | CGPTL45L | 204.6367 | No | 259.3457 | 246.3784 | 300 | 68.2122 | No
2026-10-03 | 6:00 | CGPTL45L | 145.8936 | No | 259.3457 | 246.3784 | 300 | 48.6312 | No
2026-10-03 | 7:00 | CGPTL45L | 215.418 | No | 259.3457 | 246.3784 | 300 | 71.806 | No
2026-10-03 | 8:00 | CGPTL45L | 244.2822 | No | 259.3457 | 246.3784 | 300 | 81.4274 | No
2026-10-03 | 9:00 | CGPTL45L | 213.3564 | No | 259.3457 | 246.3784 | 300 | 71.1188 | No
2026-10-03 | 10:00 | CGPTL45L | 248.6367 | Yes | 259.3457 | 246.3784 | 300 | 82.8789 | No
2026-10-03 | 11:00 | CGPTL45L | 206.3828 | No | 259.3457 | 246.3784 | 300 | 68.7943 | No
2026-10-03 | 12:00 | CGPTL45L | 249.4258 | Yes | 259.3457 | 246.3784 | 300 | 83.1419 | No
2026-10-03 | 13:00 | CGPTL45L | 246.6494 | Yes | 259.3457 | 246.3784 | 300 | 82.2165 | No
2026-10-03 | 14:00 | CGPTL45L | 229.3828 | No | 259.3457 | 246.3784 | 300 | 76.4609 | No
2026-10-03 | 15:00 | CGPTL45L | 217.6104 | No | 259.3457 | 246.3784 | 300 | 72.5368 | No
2026-10-03 | 16:00 | CGPTL45L | 241.7666 | No | 259.3457 | 246.3784 | 300 | 80.5889 | No
2026-10-03 | 17:00 | CGPTL45L | 258.9238 | Yes | 259.3457 | 246.3784 | 300 | 86.3079 | Yes
2026-10-03 | 18:00 | CGPTL45L | 234.7627 | No | 259.3457 | 246.3784 | 300 | 78.2542 | No
2026-10-03 | 19:00 | CGPTL45L | 245.3848 | No | 259.3457 | 246.3784 | 300 | 81.7949 | No
2026-10-03 | 20:00 | CGPTL45L | 231.6289 | No | 259.3457 | 246.3784 | 300 | 77.2096 | No
2026-10-03 | 21:00 | CGPTL45L | 247.0713 | Yes | 259.3457 | 246.3784 | 300 | 82.3571 | No
2026-10-03 | 22:00 | CGPTL45L | 259.2949 | Yes | 259.3457 | 246.3784 | 300 | 86.4316 | Yes
2026-10-03 | 23:00 | CGPTL45L | 253.7939 | Yes | 259.3457 | 246.3784 | 300 | 84.598 | No
2026-10-04 | 0:00 | CGPTL45L | 246.7725 | Yes | 259.3457 | 246.3784 | 300 | 82.2575 | No
2026-10-04 | 1:00 | CGPTL45L | 231.3623 | No | 259.3457 | 246.3784 | 300 | 77.1208 | No
2026-10-04 | 2:00 | CGPTL45L | 188.3896 | No | 259.3457 | 246.3784 | 300 | 62.7965 | No
2026-10-04 | 3:00 | CGPTL45L | 217.6416 | No | 259.3457 | 246.3784 | 300 | 72.5472 | No
2026-10-04 | 4:00 | CGPTL45L | 202.8037 | No | 259.3457 | 246.3784 | 300 | 67.6012 | No
2026-10-04 | 5:00 | CGPTL45L | 117.7861 | No | 259.3457 | 246.3784 | 300 | 39.262 | No
2026-10-04 | 6:00 | CGPTL45L | 137.5146 | No | 259.3457 | 246.3784 | 300 | 45.8382 | No
2026-10-04 | 7:00 | CGPTL45L | 208.3184 | No | 259.3457 | 246.3784 | 300 | 69.4395 | No
2026-10-04 | 8:00 | CGPTL45L | 168.6807 | No | 259.3457 | 246.3784 | 300 | 56.2269 | No
2026-10-04 | 9:00 | CGPTL45L | 210.6611 | No | 259.3457 | 246.3784 | 300 | 70.2204 | No
2026-10-04 | 10:00 | CGPTL45L | 225.7461 | No | 259.3457 | 246.3784 | 300 | 75.2487 | No
2026-10-04 | 11:00 | CGPTL45L | 235.2461 | No | 259.3457 | 246.3784 | 300 | 78.4154 | No
2026-10-04 | 12:00 | CGPTL45L | 230.4287 | No | 259.3457 | 246.3784 | 300 | 76.8096 | No
2026-10-04 | 13:00 | CGPTL45L | 193.499 | No | 259.3457 | 246.3784 | 300 | 64.4997 | No
2026-10-04 | 15:00 | CGPTL45L | 240.1631 | No | 259.3457 | 246.3784 | 300 | 80.0544 | No
2026-10-04 | 16:00 | CGPTL45L | 208.2764 | No | 259.3457 | 246.3784 | 300 | 69.4255 | No
2026-10-04 | 17:00 | CGPTL45L | 202.1152 | No | 259.3457 | 246.3784 | 300 | 67.3717 | No
2026-10-04 | 18:00 | CGPTL45L | 226.0977 | No | 259.3457 | 246.3784 | 300 | 75.3659 | No
2026-10-04 | 19:00 | CGPTL45L | 244.8457 | No | 259.3457 | 246.3784 | 300 | 81.6152 | No
2026-10-04 | 20:00 | CGPTL45L | 222.5811 | No | 259.3457 | 246.3784 | 300 | 74.1937 | No
2026-10-04 | 21:00 | CGPTL45L | 202.5898 | No | 259.3457 | 246.3784 | 300 | 67.5299 | No
2026-10-04 | 22:00 | CGPTL45L | 220.6104 | No | 259.3457 | 246.3784 | 300 | 73.5368 | No
2026-10-05 | 0:00 | CGPTL45L | 228.0938 | No | 259.3457 | 246.3784 | 300 | 76.0312 | No
2026-10-05 | 1:00 | CGPTL45L | 241.9668 | No | 259.3457 | 246.3784 | 300 | 80.6556 | No
2026-10-05 | 2:00 | CGPTL45L | 251.7949 | Yes | 259.3457 | 246.3784 | 300 | 83.9316 | No
2026-10-05 | 3:00 | CGPTL45L | 225.2168 | No | 259.3457 | 246.3784 | 300 | 75.0723 | No
2026-10-05 | 4:00 | CGPTL45L | 195.1758 | No | 259.3457 | 246.3784 | 300 | 65.0586 | No
2026-10-05 | 5:00 | CGPTL45L | 192.8564 | No | 259.3457 | 246.3784 | 300 | 64.2855 | No
2026-10-05 | 6:00 | CGPTL45L | 137.2334 | No | 259.3457 | 246.3784 | 300 | 45.7445 | No
2026-10-05 | 7:00 | CGPTL45L | 168.6475 | No | 259.3457 | 246.3784 | 300 | 56.2158 | No
2026-10-05 | 8:00 | CGPTL45L | 179.4092 | No | 259.3457 | 246.3784 | 300 | 59.8031 | No
2026-10-05 | 9:00 | CGPTL45L | 249.167 | Yes | 259.3457 | 246.3784 | 300 | 83.0557 | No
2026-10-05 | 10:00 | CGPTL45L | 189.7979 | No | 259.3457 | 246.3784 | 300 | 63.266 | No
2026-10-05 | 12:00 | CGPTL45L | 218.0498 | No | 259.3457 | 246.3784 | 300 | 72.6833 | No
2026-10-05 | 13:00 | CGPTL45L | 241.8125 | No | 259.3457 | 246.3784 | 300 | 80.6042 | No
2026-10-05 | 14:00 | CGPTL45L | 259.3457 | Yes | 259.3457 | 246.3784 | 300 | 86.4486 | Yes
2026-10-05 | 15:00 | CGPTL45L | 249.8584 | Yes | 259.3457 | 246.3784 | 300 | 83.2861 | No
2026-10-05 | 16:00 | CGPTL45L | 250.8291 | Yes | 259.3457 | 246.3784 | 300 | 83.6097 | No
2026-10-05 | 17:00 | CGPTL45L | 200.1455 | No | 259.3457 | 246.3784 | 300 | 66.7152 | No
2026-10-05 | 18:00 | CGPTL45L | 242.6885 | No | 259.3457 | 246.3784 | 300 | 80.8962 | No
2026-10-05 | 19:00 | CGPTL45L | 219.1826 | No | 259.3457 | 246.3784 | 300 | 73.0609 | No
2026-10-05 | 20:00 | CGPTL45L | 201.6172 | No | 259.3457 | 246.3784 | 300 | 67.2057 | No
2026-10-05 | 21:00 | CGPTL45L | 225.2676 | No | 259.3457 | 246.3784 | 300 | 75.0892 | No
2026-10-05 | 22:00 | CGPTL45L | 227.3965 | No | 259.3457 | 246.3784 | 300 | 75.7988 | No
2026-10-05 | 23:00 | CGPTL45L | 241.0518 | No | 259.3457 | 246.3784 | 300 | 80.3506 | No
2026-10-05 | 15:00 | CGPRTC8B02 | 125.5791 |  |  |  | 150 | 83.7194 | No
2026-10-05 | 16:00 | CGPRTC8B02 | 136.7842 |  |  |  | 150 | 91.1895 | Yes
2026-10-05 | 17:00 | CGPRTC8B02 | 138.0898 |  |  |  | 150 | 92.0599 | Yes
2026-10-05 | 18:00 | CGPRTC8B02 | 146.0352 |  |  |  | 150 | 97.3568 | Yes
2026-10-05 | 19:00 | CGPRTC8B02 | 139.3701 |  |  |  | 150 | 92.9134 | Yes
2026-10-05 | 20:00 | CGPRTC8B02 | 143.7168 |  |  |  | 150 | 95.8112 | Yes
2026-10-05 | 21:00 | CGPRTC8B02 | 137.6992 |  |  |  | 150 | 91.7995 | Yes
2026-10-05 | 22:00 | CGPRTC8B02 | 146.7217 |  |  |  | 150 | 97.8145 | Yes
2026-10-05 | 23:00 | CGPRTC8B02 | 140.6289 |  |  |  | 150 | 93.7526 | Yes
2026-10-03 | 0:00 | CGRZN36L | 323.623 | No | 403.8242 | 383.633 | 375 | 86.2995 | Yes
2026-10-03 | 1:00 | CGRZN36L | 369.1289 | No | 403.8242 | 383.633 | 375 | 98.4344 | Yes
2026-10-03 | 2:00 | CGRZN36L | 180.5908 | No | 403.8242 | 383.633 | 375 | 48.1576 | No
2026-10-03 | 3:00 | CGRZN36L | 146.4717 | No | 403.8242 | 383.633 | 375 | 39.0591 | No
2026-10-03 | 4:00 | CGRZN36L | 100.0605 | No | 403.8242 | 383.633 | 375 | 26.6828 | No
2026-10-03 | 5:00 | CGRZN36L | 136.8311 | No | 403.8242 | 383.633 | 375 | 36.4883 | No
2026-10-03 | 6:00 | CGRZN36L | 141.0254 | No | 403.8242 | 383.633 | 375 | 37.6068 | No
2026-10-03 | 7:00 | CGRZN36L | 172.0312 | No | 403.8242 | 383.633 | 375 | 45.875 | No
2026-10-03 | 8:00 | CGRZN36L | 303.5186 | No | 403.8242 | 383.633 | 375 | 80.9383 | No
2026-10-03 | 9:00 | CGRZN36L | 346.749 | No | 403.8242 | 383.633 | 375 | 92.4664 | Yes
2026-10-03 | 10:00 | CGRZN36L | 340.8779 | No | 403.8242 | 383.633 | 375 | 90.9008 | Yes
2026-10-03 | 11:00 | CGRZN36L | 329.3584 | No | 403.8242 | 383.633 | 375 | 87.8289 | Yes
2026-10-03 | 12:00 | CGRZN36L | 326.293 | No | 403.8242 | 383.633 | 375 | 87.0115 | Yes
2026-10-03 | 13:00 | CGRZN36L | 344.3408 | No | 403.8242 | 383.633 | 375 | 91.8242 | Yes
2026-10-03 | 14:00 | CGRZN36L | 339.3115 | No | 403.8242 | 383.633 | 375 | 90.4831 | Yes
2026-10-03 | 15:00 | CGRZN36L | 336.0137 | No | 403.8242 | 383.633 | 375 | 89.6036 | Yes
2026-10-03 | 16:00 | CGRZN36L | 338.1611 | No | 403.8242 | 383.633 | 375 | 90.1763 | Yes
2026-10-03 | 17:00 | CGRZN36L | 323.9238 | No | 403.8242 | 383.633 | 375 | 86.3797 | Yes
2026-10-03 | 18:00 | CGRZN36L | 342.3379 | No | 403.8242 | 383.633 | 375 | 91.2901 | Yes
2026-10-03 | 19:00 | CGRZN36L | 336.9199 | No | 403.8242 | 383.633 | 375 | 89.8453 | Yes
2026-10-03 | 20:00 | CGRZN36L | 322.6182 | No | 403.8242 | 383.633 | 375 | 86.0315 | Yes
2026-10-03 | 21:00 | CGRZN36L | 334.5117 | No | 403.8242 | 383.633 | 375 | 89.2031 | Yes
2026-10-03 | 22:00 | CGRZN36L | 341.1387 | No | 403.8242 | 383.633 | 375 | 90.9703 | Yes
2026-10-03 | 23:00 | CGRZN36L | 335.4717 | No | 403.8242 | 383.633 | 375 | 89.4591 | Yes
2026-10-04 | 0:00 | CGRZN36L | 329.7305 | No | 403.8242 | 383.633 | 375 | 87.9281 | Yes
2026-10-04 | 1:00 | CGRZN36L | 297.8008 | No | 403.8242 | 383.633 | 375 | 79.4135 | No
2026-10-04 | 2:00 | CGRZN36L | 182.8066 | No | 403.8242 | 383.633 | 375 | 48.7484 | No
2026-10-04 | 3:00 | CGRZN36L | 127.7676 | No | 403.8242 | 383.633 | 375 | 34.0714 | No
2026-10-04 | 4:00 | CGRZN36L | 119.498 | No | 403.8242 | 383.633 | 375 | 31.8661 | No
2026-10-04 | 5:00 | CGRZN36L | 107.624 | No | 403.8242 | 383.633 | 375 | 28.6997 | No
2026-10-04 | 6:00 | CGRZN36L | 130.3682 | No | 403.8242 | 383.633 | 375 | 34.7648 | No
2026-10-04 | 7:00 | CGRZN36L | 192.1807 | No | 403.8242 | 383.633 | 375 | 51.2482 | No
2026-10-04 | 8:00 | CGRZN36L | 266.9639 | No | 403.8242 | 383.633 | 375 | 71.1904 | No
2026-10-04 | 9:00 | CGRZN36L | 336.0312 | No | 403.8242 | 383.633 | 375 | 89.6083 | Yes
2026-10-04 | 10:00 | CGRZN36L | 322.8447 | No | 403.8242 | 383.633 | 375 | 86.0919 | Yes
2026-10-04 | 11:00 | CGRZN36L | 325.9355 | No | 403.8242 | 383.633 | 375 | 86.9161 | Yes
2026-10-04 | 12:00 | CGRZN36L | 319.5381 | No | 403.8242 | 383.633 | 375 | 85.2102 | Yes
2026-10-04 | 13:00 | CGRZN36L | 319.7617 | No | 403.8242 | 383.633 | 375 | 85.2698 | Yes
2026-10-04 | 14:00 | CGRZN36L | 371.792 | No | 403.8242 | 383.633 | 375 | 99.1445 | Yes
2026-10-04 | 15:00 | CGRZN36L | 333.0625 | No | 403.8242 | 383.633 | 375 | 88.8167 | Yes
2026-10-04 | 16:00 | CGRZN36L | 338.2588 | No | 403.8242 | 383.633 | 375 | 90.2023 | Yes
2026-10-04 | 17:00 | CGRZN36L | 324.3008 | No | 403.8242 | 383.633 | 375 | 86.4802 | Yes
2026-10-04 | 18:00 | CGRZN36L | 323.7471 | No | 403.8242 | 383.633 | 375 | 86.3326 | Yes
2026-10-04 | 19:00 | CGRZN36L | 339.7637 | No | 403.8242 | 383.633 | 375 | 90.6036 | Yes
2026-10-04 | 20:00 | CGRZN36L | 314.7568 | No | 403.8242 | 383.633 | 375 | 83.9352 | No
2026-10-04 | 21:00 | CGRZN36L | 340.5762 | No | 403.8242 | 383.633 | 375 | 90.8203 | Yes
2026-10-04 | 22:00 | CGRZN36L | 316.5186 | No | 403.8242 | 383.633 | 375 | 84.4049 | No
2026-10-04 | 23:00 | CGRZN36L | 330.4092 | No | 403.8242 | 383.633 | 375 | 88.1091 | Yes
2026-10-05 | 0:00 | CGRZN36L | 336.5771 | No | 403.8242 | 383.633 | 375 | 89.7539 | Yes
2026-10-05 | 1:00 | CGRZN36L | 301.9883 | No | 403.8242 | 383.633 | 375 | 80.5302 | No
2026-10-05 | 2:00 | CGRZN36L | 236.5684 | No | 403.8242 | 383.633 | 375 | 63.0849 | No
2026-10-05 | 3:00 | CGRZN36L | 146.1357 | No | 403.8242 | 383.633 | 375 | 38.9695 | No
2026-10-05 | 4:00 | CGRZN36L | 103.0352 | No | 403.8242 | 383.633 | 375 | 27.476 | No
2026-10-05 | 5:00 | CGRZN36L | 112.4619 | No | 403.8242 | 383.633 | 375 | 29.9898 | No
2026-10-05 | 6:00 | CGRZN36L | 113.2422 | No | 403.8242 | 383.633 | 375 | 30.1979 | No
2026-10-05 | 7:00 | CGRZN36L | 317.2939 | No | 403.8242 | 383.633 | 375 | 84.6117 | No
2026-10-05 | 8:00 | CGRZN36L | 403.8242 | Yes | 403.8242 | 383.633 | 375 | 107.6865 | Yes
2026-10-05 | 9:00 | CGRZN36L | 326.0938 | No | 403.8242 | 383.633 | 375 | 86.9583 | Yes
2026-10-05 | 10:00 | CGRZN36L | 319.5742 | No | 403.8242 | 383.633 | 375 | 85.2198 | Yes
2026-10-05 | 11:00 | CGRZN36L | 323.6904 | No | 403.8242 | 383.633 | 375 | 86.3174 | Yes
2026-10-05 | 12:00 | CGRZN36L | 328.6484 | No | 403.8242 | 383.633 | 375 | 87.6396 | Yes
2026-10-05 | 13:00 | CGRZN36L | 322.9502 | No | 403.8242 | 383.633 | 375 | 86.1201 | Yes
2026-10-05 | 14:00 | CGRZN36L | 335.749 | No | 403.8242 | 383.633 | 375 | 89.5331 | Yes
2026-10-05 | 15:00 | CGRZN36L | 325.3418 | No | 403.8242 | 383.633 | 375 | 86.7578 | Yes
2026-10-05 | 16:00 | CGRZN36L | 338.7295 | No | 403.8242 | 383.633 | 375 | 90.3279 | Yes
2026-10-05 | 17:00 | CGRZN36L | 327.1592 | No | 403.8242 | 383.633 | 375 | 87.2424 | Yes
2026-10-05 | 18:00 | CGRZN36L | 327.8955 | No | 403.8242 | 383.633 | 375 | 87.4388 | Yes
2026-10-05 | 19:00 | CGRZN36L | 310.2871 | No | 403.8242 | 383.633 | 375 | 82.7432 | No
2026-10-05 | 20:00 | CGRZN36L | 326.1006 | No | 403.8242 | 383.633 | 375 | 86.9602 | Yes
2026-10-05 | 21:00 | CGRZN36L | 330.5059 | No | 403.8242 | 383.633 | 375 | 88.1349 | Yes
2026-10-05 | 22:00 | CGRZN36L | 340.7725 | No | 403.8242 | 383.633 | 375 | 90.8727 | Yes
2026-10-05 | 23:00 | CGRZN36L | 352.9424 | No | 403.8242 | 383.633 | 375 | 94.118 | Yes
2026-10-03 | 0:00 | NOMJD62L | 298.1367 | No | 440.3955 | 418.3757 | 375 | 79.5031 | No
2026-10-03 | 1:00 | NOMJD62L | 293.5244 | No | 440.3955 | 418.3757 | 375 | 78.2732 | No
2026-10-03 | 2:00 | NOMJD62L | 204.3213 | No | 440.3955 | 418.3757 | 375 | 54.4857 | No
2026-10-03 | 3:00 | NOMJD62L | 241.8652 | No | 440.3955 | 418.3757 | 375 | 64.4974 | No
2026-10-03 | 4:00 | NOMJD62L | 103.5674 | No | 440.3955 | 418.3757 | 375 | 27.618 | No
2026-10-03 | 5:00 | NOMJD62L | 279.2002 | No | 440.3955 | 418.3757 | 375 | 74.4534 | No
2026-10-03 | 6:00 | NOMJD62L | 213.3477 | No | 440.3955 | 418.3757 | 375 | 56.8927 | No
2026-10-03 | 7:00 | NOMJD62L | 223.0547 | No | 440.3955 | 418.3757 | 375 | 59.4813 | No
2026-10-03 | 8:00 | NOMJD62L | 356.8535 | No | 440.3955 | 418.3757 | 375 | 95.1609 | Yes
2026-10-03 | 9:00 | NOMJD62L | 338.0273 | No | 440.3955 | 418.3757 | 375 | 90.1406 | Yes
2026-10-03 | 10:00 | NOMJD62L | 296.8203 | No | 440.3955 | 418.3757 | 375 | 79.1521 | No
2026-10-03 | 11:00 | NOMJD62L | 342.6162 | No | 440.3955 | 418.3757 | 375 | 91.3643 | Yes
2026-10-03 | 12:00 | NOMJD62L | 385.4932 | No | 440.3955 | 418.3757 | 375 | 102.7982 | Yes
2026-10-03 | 13:00 | NOMJD62L | 406.4717 | No | 440.3955 | 418.3757 | 375 | 108.3924 | Yes
2026-10-03 | 14:00 | NOMJD62L | 410.082 | No | 440.3955 | 418.3757 | 375 | 109.3552 | Yes
2026-10-03 | 15:00 | NOMJD62L | 360.3164 | No | 440.3955 | 418.3757 | 375 | 96.0844 | Yes
2026-10-03 | 16:00 | NOMJD62L | 371.4795 | No | 440.3955 | 418.3757 | 375 | 99.0612 | Yes
2026-10-03 | 17:00 | NOMJD62L | 415.9834 | No | 440.3955 | 418.3757 | 375 | 110.9289 | Yes
2026-10-03 | 18:00 | NOMJD62L | 404.208 | No | 440.3955 | 418.3757 | 375 | 107.7888 | Yes
2026-10-03 | 19:00 | NOMJD62L | 395.708 | No | 440.3955 | 418.3757 | 375 | 105.5221 | Yes
2026-10-03 | 20:00 | NOMJD62L | 363.4131 | No | 440.3955 | 418.3757 | 375 | 96.9102 | Yes
2026-10-03 | 21:00 | NOMJD62L | 384.1562 | No | 440.3955 | 418.3757 | 375 | 102.4417 | Yes
2026-10-03 | 22:00 | NOMJD62L | 351.6875 | No | 440.3955 | 418.3757 | 375 | 93.7833 | Yes
2026-10-03 | 23:00 | NOMJD62L | 348.6572 | No | 440.3955 | 418.3757 | 375 | 92.9753 | Yes
2026-10-04 | 0:00 | NOMJD62L | 242.7441 | No | 440.3955 | 418.3757 | 375 | 64.7318 | No
2026-10-04 | 1:00 | NOMJD62L | 272.4814 | No | 440.3955 | 418.3757 | 375 | 72.6617 | No
2026-10-04 | 2:00 | NOMJD62L | 187.9902 | No | 440.3955 | 418.3757 | 375 | 50.1307 | No
2026-10-04 | 3:00 | NOMJD62L | 139.6182 | No | 440.3955 | 418.3757 | 375 | 37.2315 | No
2026-10-04 | 4:00 | NOMJD62L | 345.3955 | No | 440.3955 | 418.3757 | 375 | 92.1055 | Yes
2026-10-04 | 5:00 | NOMJD62L | 149.6104 | No | 440.3955 | 418.3757 | 375 | 39.8961 | No
2026-10-04 | 6:00 | NOMJD62L | 220.4668 | No | 440.3955 | 418.3757 | 375 | 58.7911 | No
2026-10-04 | 7:00 | NOMJD62L | 225.207 | No | 440.3955 | 418.3757 | 375 | 60.0552 | No
2026-10-04 | 8:00 | NOMJD62L | 280.9531 | No | 440.3955 | 418.3757 | 375 | 74.9208 | No
2026-10-04 | 9:00 | NOMJD62L | 383.3271 | No | 440.3955 | 418.3757 | 375 | 102.2206 | Yes
2026-10-04 | 10:00 | NOMJD62L | 359.4111 | No | 440.3955 | 418.3757 | 375 | 95.843 | Yes
2026-10-04 | 11:00 | NOMJD62L | 432.9902 | Yes | 440.3955 | 418.3757 | 375 | 115.4641 | Yes
2026-10-04 | 12:00 | NOMJD62L | 374.9756 | No | 440.3955 | 418.3757 | 375 | 99.9935 | Yes
2026-10-04 | 13:00 | NOMJD62L | 428.3418 | Yes | 440.3955 | 418.3757 | 375 | 114.2245 | Yes
2026-10-04 | 14:00 | NOMJD62L | 381.3174 | No | 440.3955 | 418.3757 | 375 | 101.6846 | Yes
2026-10-04 | 15:00 | NOMJD62L | 404.3389 | No | 440.3955 | 418.3757 | 375 | 107.8237 | Yes
2026-10-04 | 16:00 | NOMJD62L | 383.1504 | No | 440.3955 | 418.3757 | 375 | 102.1734 | Yes
2026-10-04 | 17:00 | NOMJD62L | 440.3955 | Yes | 440.3955 | 418.3757 | 375 | 117.4388 | Yes
2026-10-04 | 18:00 | NOMJD62L | 398.9678 | No | 440.3955 | 418.3757 | 375 | 106.3914 | Yes
2026-10-04 | 19:00 | NOMJD62L | 368.3018 | No | 440.3955 | 418.3757 | 375 | 98.2138 | Yes
2026-10-04 | 20:00 | NOMJD62L | 373.5684 | No | 440.3955 | 418.3757 | 375 | 99.6182 | Yes
2026-10-04 | 21:00 | NOMJD62L | 385.3457 | No | 440.3955 | 418.3757 | 375 | 102.7589 | Yes
2026-10-04 | 22:00 | NOMJD62L | 346.958 | No | 440.3955 | 418.3757 | 375 | 92.5221 | Yes
2026-10-04 | 23:00 | NOMJD62L | 318.1211 | No | 440.3955 | 418.3757 | 375 | 84.8323 | No
2026-10-05 | 0:00 | NOMJD62L | 363.7676 | No | 440.3955 | 418.3757 | 375 | 97.0047 | Yes
2026-10-05 | 1:00 | NOMJD62L | 249.166 | No | 440.3955 | 418.3757 | 375 | 66.4443 | No
2026-10-05 | 2:00 | NOMJD62L | 145.7412 | No | 440.3955 | 418.3757 | 375 | 38.8643 | No
2026-10-05 | 3:00 | NOMJD62L | 163.7324 | No | 440.3955 | 418.3757 | 375 | 43.662 | No
2026-10-05 | 4:00 | NOMJD62L | 144.8955 | No | 440.3955 | 418.3757 | 375 | 38.6388 | No
2026-10-05 | 5:00 | NOMJD62L | 144.5029 | No | 440.3955 | 418.3757 | 375 | 38.5341 | No
2026-10-05 | 6:00 | NOMJD62L | 138.0225 | No | 440.3955 | 418.3757 | 375 | 36.806 | No
2026-10-05 | 7:00 | NOMJD62L | 187.8184 | No | 440.3955 | 418.3757 | 375 | 50.0849 | No
2026-10-05 | 8:00 | NOMJD62L | 319.0381 | No | 440.3955 | 418.3757 | 375 | 85.0768 | Yes
2026-10-05 | 9:00 | NOMJD62L | 265.7871 | No | 440.3955 | 418.3757 | 375 | 70.8766 | No
2026-10-05 | 10:00 | NOMJD62L | 367.4854 | No | 440.3955 | 418.3757 | 375 | 97.9961 | Yes
2026-10-05 | 11:00 | NOMJD62L | 357.0674 | No | 440.3955 | 418.3757 | 375 | 95.218 | Yes
2026-10-05 | 12:00 | NOMJD62L | 369.3955 | No | 440.3955 | 418.3757 | 375 | 98.5055 | Yes
2026-10-05 | 13:00 | NOMJD62L | 370.5723 | No | 440.3955 | 418.3757 | 375 | 98.8193 | Yes
2026-10-05 | 14:00 | NOMJD62L | 395.207 | No | 440.3955 | 418.3757 | 375 | 105.3885 | Yes
2026-10-05 | 15:00 | NOMJD62L | 363.3545 | No | 440.3955 | 418.3757 | 375 | 96.8945 | Yes
2026-10-05 | 16:00 | NOMJD62L | 395.4629 | No | 440.3955 | 418.3757 | 375 | 105.4568 | Yes
2026-10-05 | 17:00 | NOMJD62L | 374.8467 | No | 440.3955 | 418.3757 | 375 | 99.9591 | Yes
2026-10-05 | 18:00 | NOMJD62L | 376.0869 | No | 440.3955 | 418.3757 | 375 | 100.2898 | Yes
2026-10-05 | 19:00 | NOMJD62L | 353.832 | No | 440.3955 | 418.3757 | 375 | 94.3552 | Yes
2026-10-05 | 20:00 | NOMJD62L | 398.0791 | No | 440.3955 | 418.3757 | 375 | 106.1544 | Yes
2026-10-05 | 21:00 | NOMJD62L | 348.9404 | No | 440.3955 | 418.3757 | 375 | 93.0508 | Yes
2026-10-05 | 22:00 | NOMJD62L | 358.2451 | No | 440.3955 | 418.3757 | 375 | 95.532 | Yes
2026-10-05 | 23:00 | NOMJD62L | 377.5342 | No | 440.3955 | 418.3757 | 375 | 100.6758 | Yes
2026-10-03 | 0:00 | CGSKN36L | 242.8525 | No | 296.6328 | 281.8012 | 300 | 80.9508 | No
2026-10-03 | 1:00 | CGSKN36L | 269.6504 | No | 296.6328 | 281.8012 | 300 | 89.8835 | Yes
2026-10-03 | 2:00 | CGSKN36L | 241.1904 | No | 296.6328 | 281.8012 | 300 | 80.3968 | No
2026-10-03 | 3:00 | CGSKN36L | 227.2109 | No | 296.6328 | 281.8012 | 300 | 75.737 | No
2026-10-03 | 4:00 | CGSKN36L | 134.8184 | No | 296.6328 | 281.8012 | 300 | 44.9395 | No
2026-10-03 | 5:00 | CGSKN36L | 117.3389 | No | 296.6328 | 281.8012 | 300 | 39.113 | No
2026-10-03 | 6:00 | CGSKN36L | 126.9531 | No | 296.6328 | 281.8012 | 300 | 42.3177 | No
2026-10-03 | 7:00 | CGSKN36L | 184.5391 | No | 296.6328 | 281.8012 | 300 | 61.513 | No
2026-10-03 | 8:00 | CGSKN36L | 204.3848 | No | 296.6328 | 281.8012 | 300 | 68.1283 | No
2026-10-03 | 9:00 | CGSKN36L | 246.2422 | No | 296.6328 | 281.8012 | 300 | 82.0807 | No
2026-10-03 | 10:00 | CGSKN36L | 251.71 | No | 296.6328 | 281.8012 | 300 | 83.9033 | No
2026-10-03 | 11:00 | CGSKN36L | 258.9785 | No | 296.6328 | 281.8012 | 300 | 86.3262 | Yes
2026-10-03 | 12:00 | CGSKN36L | 270.6973 | No | 296.6328 | 281.8012 | 300 | 90.2324 | Yes
2026-10-03 | 13:00 | CGSKN36L | 276.4424 | No | 296.6328 | 281.8012 | 300 | 92.1475 | Yes
2026-10-03 | 14:00 | CGSKN36L | 278.2725 | No | 296.6328 | 281.8012 | 300 | 92.7575 | Yes
2026-10-03 | 15:00 | CGSKN36L | 268.3428 | No | 296.6328 | 281.8012 | 300 | 89.4476 | Yes
2026-10-03 | 16:00 | CGSKN36L | 261.751 | No | 296.6328 | 281.8012 | 300 | 87.2503 | Yes
2026-10-03 | 17:00 | CGSKN36L | 281.3945 | No | 296.6328 | 281.8012 | 300 | 93.7982 | Yes
2026-10-03 | 18:00 | CGSKN36L | 273.5986 | No | 296.6328 | 281.8012 | 300 | 91.1995 | Yes
2026-10-03 | 19:00 | CGSKN36L | 284.209 | Yes | 296.6328 | 281.8012 | 300 | 94.7363 | Yes
2026-10-03 | 20:00 | CGSKN36L | 272.6641 | No | 296.6328 | 281.8012 | 300 | 90.888 | Yes
2026-10-03 | 21:00 | CGSKN36L | 283.498 | Yes | 296.6328 | 281.8012 | 300 | 94.4993 | Yes
2026-10-03 | 22:00 | CGSKN36L | 272.1523 | No | 296.6328 | 281.8012 | 300 | 90.7174 | Yes
2026-10-03 | 23:00 | CGSKN36L | 245.0654 | No | 296.6328 | 281.8012 | 300 | 81.6885 | No
2026-10-04 | 0:00 | CGSKN36L | 224.8516 | No | 296.6328 | 281.8012 | 300 | 74.9505 | No
2026-10-04 | 1:00 | CGSKN36L | 259.3574 | No | 296.6328 | 281.8012 | 300 | 86.4525 | Yes
2026-10-04 | 2:00 | CGSKN36L | 185.1143 | No | 296.6328 | 281.8012 | 300 | 61.7048 | No
2026-10-04 | 3:00 | CGSKN36L | 149.4971 | No | 296.6328 | 281.8012 | 300 | 49.8324 | No
2026-10-04 | 4:00 | CGSKN36L | 147.8486 | No | 296.6328 | 281.8012 | 300 | 49.2829 | No
2026-10-04 | 5:00 | CGSKN36L | 99.4502 | No | 296.6328 | 281.8012 | 300 | 33.1501 | No
2026-10-04 | 6:00 | CGSKN36L | 203.4863 | No | 296.6328 | 281.8012 | 300 | 67.8288 | No
2026-10-04 | 7:00 | CGSKN36L | 230.2314 | No | 296.6328 | 281.8012 | 300 | 76.7438 | No
2026-10-04 | 8:00 | CGSKN36L | 215.0752 | No | 296.6328 | 281.8012 | 300 | 71.6917 | No
2026-10-04 | 9:00 | CGSKN36L | 223.7832 | No | 296.6328 | 281.8012 | 300 | 74.5944 | No
2026-10-04 | 10:00 | CGSKN36L | 293.5674 | Yes | 296.6328 | 281.8012 | 300 | 97.8558 | Yes
2026-10-04 | 11:00 | CGSKN36L | 296.6328 | Yes | 296.6328 | 281.8012 | 300 | 98.8776 | Yes
2026-10-04 | 12:00 | CGSKN36L | 294.165 | Yes | 296.6328 | 281.8012 | 300 | 98.055 | Yes
2026-10-04 | 13:00 | CGSKN36L | 276.6367 | No | 296.6328 | 281.8012 | 300 | 92.2122 | Yes
2026-10-04 | 14:00 | CGSKN36L | 281.2334 | No | 296.6328 | 281.8012 | 300 | 93.7445 | Yes
2026-10-04 | 15:00 | CGSKN36L | 259.8828 | No | 296.6328 | 281.8012 | 300 | 86.6276 | Yes
2026-10-04 | 16:00 | CGSKN36L | 283.8369 | Yes | 296.6328 | 281.8012 | 300 | 94.6123 | Yes
2026-10-04 | 17:00 | CGSKN36L | 293.334 | Yes | 296.6328 | 281.8012 | 300 | 97.778 | Yes
2026-10-04 | 18:00 | CGSKN36L | 277.4932 | No | 296.6328 | 281.8012 | 300 | 92.4977 | Yes
2026-10-04 | 19:00 | CGSKN36L | 284.8721 | Yes | 296.6328 | 281.8012 | 300 | 94.9574 | Yes
2026-10-04 | 20:00 | CGSKN36L | 261.1572 | No | 296.6328 | 281.8012 | 300 | 87.0524 | Yes
2026-10-04 | 21:00 | CGSKN36L | 289.9121 | Yes | 296.6328 | 281.8012 | 300 | 96.6374 | Yes
2026-10-04 | 22:00 | CGSKN36L | 271.3125 | No | 296.6328 | 281.8012 | 300 | 90.4375 | Yes
2026-10-04 | 23:00 | CGSKN36L | 292.376 | Yes | 296.6328 | 281.8012 | 300 | 97.4587 | Yes
2026-10-05 | 0:00 | CGSKN36L | 256.8818 | No | 296.6328 | 281.8012 | 300 | 85.6273 | Yes
2026-10-05 | 1:00 | CGSKN36L | 228.0166 | No | 296.6328 | 281.8012 | 300 | 76.0055 | No
2026-10-05 | 2:00 | CGSKN36L | 235.6631 | No | 296.6328 | 281.8012 | 300 | 78.5544 | No
2026-10-05 | 3:00 | CGSKN36L | 144.1807 | No | 296.6328 | 281.8012 | 300 | 48.0602 | No
2026-10-05 | 4:00 | CGSKN36L | 164.0459 | No | 296.6328 | 281.8012 | 300 | 54.682 | No
2026-10-05 | 5:00 | CGSKN36L | 79.7168 | No | 296.6328 | 281.8012 | 300 | 26.5723 | No
2026-10-05 | 6:00 | CGSKN36L | 115.8828 | No | 296.6328 | 281.8012 | 300 | 38.6276 | No
2026-10-05 | 7:00 | CGSKN36L | 205.5957 | No | 296.6328 | 281.8012 | 300 | 68.5319 | No
2026-10-05 | 8:00 | CGSKN36L | 288.5088 | Yes | 296.6328 | 281.8012 | 300 | 96.1696 | Yes
2026-10-05 | 9:00 | CGSKN36L | 291.377 | Yes | 296.6328 | 281.8012 | 300 | 97.1257 | Yes
2026-10-05 | 10:00 | CGSKN36L | 270.9863 | No | 296.6328 | 281.8012 | 300 | 90.3288 | Yes
2026-10-05 | 11:00 | CGSKN36L | 268.7705 | No | 296.6328 | 281.8012 | 300 | 89.5902 | Yes
2026-10-05 | 12:00 | CGSKN36L | 277.7207 | No | 296.6328 | 281.8012 | 300 | 92.5736 | Yes
2026-10-05 | 13:00 | CGSKN36L | 265.6299 | No | 296.6328 | 281.8012 | 300 | 88.5433 | Yes
2026-10-05 | 14:00 | CGSKN36L | 281.1465 | No | 296.6328 | 281.8012 | 300 | 93.7155 | Yes
2026-10-05 | 15:00 | CGSKN36L | 272.4512 | No | 296.6328 | 281.8012 | 300 | 90.8171 | Yes
2026-10-05 | 16:00 | CGSKN36L | 254.0996 | No | 296.6328 | 281.8012 | 300 | 84.6999 | No
2026-10-05 | 17:00 | CGSKN36L | 275.2227 | No | 296.6328 | 281.8012 | 300 | 91.7409 | Yes
2026-10-05 | 18:00 | CGSKN36L | 257.4414 | No | 296.6328 | 281.8012 | 300 | 85.8138 | Yes
2026-10-05 | 19:00 | CGSKN36L | 256.9258 | No | 296.6328 | 281.8012 | 300 | 85.6419 | Yes
2026-10-05 | 20:00 | CGSKN36L | 271.8008 | No | 296.6328 | 281.8012 | 300 | 90.6003 | Yes
2026-10-05 | 21:00 | CGSKN36L | 269.3643 | No | 296.6328 | 281.8012 | 300 | 89.7881 | Yes
2026-10-05 | 22:00 | CGSKN36L | 292.2949 | Yes | 296.6328 | 281.8012 | 300 | 97.4316 | Yes
2026-10-05 | 23:00 | CGSKN36L | 251.6865 | No | 296.6328 | 281.8012 | 300 | 83.8955 | No
2026-10-03 | 0:00 | CMSDRL7B02 | 193.415 | No | 225.205 | 213.9447 | 225 | 85.9622 | Yes
2026-10-03 | 1:00 | CMSDRL7B02 | 196.377 | No | 225.205 | 213.9447 | 225 | 87.2787 | Yes
2026-10-03 | 2:00 | CMSDRL7B02 | 182.343 | No | 225.205 | 213.9447 | 225 | 81.0413 | No
2026-10-03 | 3:00 | CMSDRL7B02 | 157.501 | No | 225.205 | 213.9447 | 225 | 70.0004 | No
2026-10-03 | 4:00 | CMSDRL7B02 | 96.03 | No | 225.205 | 213.9447 | 225 | 42.68 | No
2026-10-03 | 5:00 | CMSDRL7B02 | 107.866 | No | 225.205 | 213.9447 | 225 | 47.9404 | No
2026-10-03 | 6:00 | CMSDRL7B02 | 82.736 | No | 225.205 | 213.9447 | 225 | 36.7716 | No
2026-10-03 | 7:00 | CMSDRL7B02 | 146.465 | No | 225.205 | 213.9447 | 225 | 65.0956 | No
2026-10-03 | 8:00 | CMSDRL7B02 | 141.333 | No | 225.205 | 213.9447 | 225 | 62.8147 | No
2026-10-03 | 9:00 | CMSDRL7B02 | 183.797 | No | 225.205 | 213.9447 | 225 | 81.6876 | No
2026-10-03 | 10:00 | CMSDRL7B02 | 224.262 | Yes | 225.205 | 213.9447 | 225 | 99.672 | Yes
2026-10-03 | 11:00 | CMSDRL7B02 | 224.922 | Yes | 225.205 | 213.9447 | 225 | 99.9653 | Yes
2026-10-03 | 12:00 | CMSDRL7B02 | 202.76 | No | 225.205 | 213.9447 | 225 | 90.1156 | Yes
2026-10-03 | 13:00 | CMSDRL7B02 | 205.018 | No | 225.205 | 213.9447 | 225 | 91.1191 | Yes
2026-10-03 | 14:00 | CMSDRL7B02 | 178.449 | No | 225.205 | 213.9447 | 225 | 79.3107 | No
2026-10-03 | 15:00 | CMSDRL7B02 | 219.17 | Yes | 225.205 | 213.9447 | 225 | 97.4089 | Yes
2026-10-03 | 16:00 | CMSDRL7B02 | 196.114 | No | 225.205 | 213.9447 | 225 | 87.1618 | Yes
2026-10-03 | 17:00 | CMSDRL7B02 | 222.557 | Yes | 225.205 | 213.9447 | 225 | 98.9142 | Yes
2026-10-03 | 18:00 | CMSDRL7B02 | 184.036 | No | 225.205 | 213.9447 | 225 | 81.7938 | No
2026-10-03 | 19:00 | CMSDRL7B02 | 206.685 | No | 225.205 | 213.9447 | 225 | 91.86 | Yes
2026-10-03 | 20:00 | CMSDRL7B02 | 192.09 | No | 225.205 | 213.9447 | 225 | 85.3733 | Yes
2026-10-03 | 21:00 | CMSDRL7B02 | 200.281 | No | 225.205 | 213.9447 | 225 | 89.0138 | Yes
2026-10-03 | 22:00 | CMSDRL7B02 | 201.772 | No | 225.205 | 213.9447 | 225 | 89.6764 | Yes
2026-10-03 | 23:00 | CMSDRL7B02 | 225.205 | Yes | 225.205 | 213.9447 | 225 | 100.0911 | Yes
2026-10-04 | 0:00 | CMSDRL7B02 | 214.47 | Yes | 225.205 | 213.9447 | 225 | 95.32 | Yes
2026-10-04 | 1:00 | CMSDRL7B02 | 221.172 | Yes | 225.205 | 213.9447 | 225 | 98.2987 | Yes
2026-10-04 | 2:00 | CMSDRL7B02 | 146.895 | No | 225.205 | 213.9447 | 225 | 65.2867 | No
2026-10-04 | 3:00 | CMSDRL7B02 | 130.653 | No | 225.205 | 213.9447 | 225 | 58.068 | No
2026-10-04 | 4:00 | CMSDRL7B02 | 122.97 | No | 225.205 | 213.9447 | 225 | 54.6533 | No
2026-10-04 | 5:00 | CMSDRL7B02 | 96.749 | No | 225.205 | 213.9447 | 225 | 42.9996 | No
2026-10-04 | 6:00 | CMSDRL7B02 | 143.203 | No | 225.205 | 213.9447 | 225 | 63.6458 | No
2026-10-04 | 7:00 | CMSDRL7B02 | 149.579 | No | 225.205 | 213.9447 | 225 | 66.4796 | No
2026-10-04 | 8:00 | CMSDRL7B02 | 146.324 | No | 225.205 | 213.9447 | 225 | 65.0329 | No
2026-10-04 | 9:00 | CMSDRL7B02 | 168.621 | No | 225.205 | 213.9447 | 225 | 74.9427 | No
2026-10-04 | 10:00 | CMSDRL7B02 | 225.021 | Yes | 225.205 | 213.9447 | 225 | 100.0093 | Yes
2026-10-04 | 11:00 | CMSDRL7B02 | 197.959 | No | 225.205 | 213.9447 | 225 | 87.9818 | Yes
2026-10-04 | 12:00 | CMSDRL7B02 | 211.238 | No | 225.205 | 213.9447 | 225 | 93.8836 | Yes
2026-10-04 | 13:00 | CMSDRL7B02 | 201.434 | No | 225.205 | 213.9447 | 225 | 89.5262 | Yes
2026-10-04 | 14:00 | CMSDRL7B02 | 213.753 | No | 225.205 | 213.9447 | 225 | 95.0013 | Yes
2026-10-04 | 15:00 | CMSDRL7B02 | 191.777 | No | 225.205 | 213.9447 | 225 | 85.2342 | Yes
2026-10-04 | 16:00 | CMSDRL7B02 | 205.82 | No | 225.205 | 213.9447 | 225 | 91.4756 | Yes
2026-10-04 | 17:00 | CMSDRL7B02 | 208.694 | No | 225.205 | 213.9447 | 225 | 92.7529 | Yes
2026-10-04 | 18:00 | CMSDRL7B02 | 224.956 | Yes | 225.205 | 213.9447 | 225 | 99.9804 | Yes
2026-10-04 | 19:00 | CMSDRL7B02 | 213.235 | No | 225.205 | 213.9447 | 225 | 94.7711 | Yes
2026-10-04 | 20:00 | CMSDRL7B02 | 195.713 | No | 225.205 | 213.9447 | 225 | 86.9836 | Yes
2026-10-04 | 21:00 | CMSDRL7B02 | 212.771 | No | 225.205 | 213.9447 | 225 | 94.5649 | Yes
2026-10-04 | 22:00 | CMSDRL7B02 | 194.194 | No | 225.205 | 213.9447 | 225 | 86.3084 | Yes
2026-10-04 | 23:00 | CMSDRL7B02 | 219.325 | Yes | 225.205 | 213.9447 | 225 | 97.4778 | Yes
2026-10-05 | 0:00 | CMSDRL7B02 | 179.408 | No | 225.205 | 213.9447 | 225 | 79.7369 | No
2026-10-05 | 1:00 | CMSDRL7B02 | 191.811 | No | 225.205 | 213.9447 | 225 | 85.2493 | Yes
2026-10-05 | 2:00 | CMSDRL7B02 | 154.451 | No | 225.205 | 213.9447 | 225 | 68.6449 | No
2026-10-05 | 3:00 | CMSDRL7B02 | 134.472 | No | 225.205 | 213.9447 | 225 | 59.7653 | No
2026-10-05 | 4:00 | CMSDRL7B02 | 124.672 | No | 225.205 | 213.9447 | 225 | 55.4098 | No
2026-10-05 | 5:00 | CMSDRL7B02 | 118.54 | No | 225.205 | 213.9447 | 225 | 52.6844 | No
2026-10-05 | 6:00 | CMSDRL7B02 | 151.106 | No | 225.205 | 213.9447 | 225 | 67.1582 | No
2026-10-05 | 7:00 | CMSDRL7B02 | 141.361 | No | 225.205 | 213.9447 | 225 | 62.8271 | No
2026-10-05 | 8:00 | CMSDRL7B02 | 178.649 | No | 225.205 | 213.9447 | 225 | 79.3996 | No
2026-10-05 | 9:00 | CMSDRL7B02 | 205.864 | No | 225.205 | 213.9447 | 225 | 91.4951 | Yes
2026-10-05 | 10:00 | CMSDRL7B02 | 201.657 | No | 225.205 | 213.9447 | 225 | 89.6253 | Yes
2026-10-05 | 11:00 | CMSDRL7B02 | 183.921 | No | 225.205 | 213.9447 | 225 | 81.7427 | No
2026-10-05 | 12:00 | CMSDRL7B02 | 179.9 | No | 225.205 | 213.9447 | 225 | 79.9556 | No
2026-10-05 | 13:00 | CMSDRL7B02 | 193.33 | No | 225.205 | 213.9447 | 225 | 85.9244 | Yes
2026-10-05 | 14:00 | CMSDRL7B02 | 215.888 | Yes | 225.205 | 213.9447 | 225 | 95.9502 | Yes
2026-10-05 | 15:00 | CMSDRL7B02 | 168.028 | No | 225.205 | 213.9447 | 225 | 74.6791 | No
2026-10-05 | 16:00 | CMSDRL7B02 | 155.325 | No | 225.205 | 213.9447 | 225 | 69.0333 | No
2026-10-05 | 17:00 | CMSDRL7B02 | 192.137 | No | 225.205 | 213.9447 | 225 | 85.3942 | Yes
2026-10-05 | 18:00 | CMSDRL7B02 | 198.941 | No | 225.205 | 213.9447 | 225 | 88.4182 | Yes
2026-10-05 | 19:00 | CMSDRL7B02 | 183.345 | No | 225.205 | 213.9447 | 225 | 81.4867 | No
2026-10-05 | 20:00 | CMSDRL7B02 | 203.981 | No | 225.205 | 213.9447 | 225 | 90.6582 | Yes
2026-10-05 | 21:00 | CMSDRL7B02 | 198.794 | No | 225.205 | 213.9447 | 225 | 88.3529 | Yes
2026-10-05 | 22:00 | CMSDRL7B02 | 205.758 | No | 225.205 | 213.9447 | 225 | 91.448 | Yes
2026-10-05 | 23:00 | CMSDRL7B02 | 223.731 | Yes | 225.205 | 213.9447 | 225 | 99.436 | Yes
2026-10-03 | 0:00 | CPKCHB6B01 | 188.5459 | No | 219.0088 | 208.0583 | 225 | 83.7982 | No
2026-10-03 | 1:00 | CPKCHB6B01 | 146.1943 | No | 219.0088 | 208.0583 | 225 | 64.9753 | No
2026-10-03 | 2:00 | CPKCHB6B01 | 129.1113 | No | 219.0088 | 208.0583 | 225 | 57.3828 | No
2026-10-03 | 3:00 | CPKCHB6B01 | 159.4619 | No | 219.0088 | 208.0583 | 225 | 70.872 | No
2026-10-03 | 4:00 | CPKCHB6B01 | 87.917 | No | 219.0088 | 208.0583 | 225 | 39.0742 | No
2026-10-03 | 5:00 | CPKCHB6B01 | 92.3203 | No | 219.0088 | 208.0583 | 225 | 41.0312 | No
2026-10-03 | 6:00 | CPKCHB6B01 | 192.4355 | No | 219.0088 | 208.0583 | 225 | 85.5269 | Yes
2026-10-03 | 7:00 | CPKCHB6B01 | 202.0879 | No | 219.0088 | 208.0583 | 225 | 89.8168 | Yes
2026-10-03 | 8:00 | CPKCHB6B01 | 193.7998 | No | 219.0088 | 208.0583 | 225 | 86.1332 | Yes
2026-10-03 | 9:00 | CPKCHB6B01 | 209.207 | Yes | 219.0088 | 208.0583 | 225 | 92.9809 | Yes
2026-10-03 | 10:00 | CPKCHB6B01 | 213.0908 | Yes | 219.0088 | 208.0583 | 225 | 94.707 | Yes
2026-10-03 | 11:00 | CPKCHB6B01 | 201.3232 | No | 219.0088 | 208.0583 | 225 | 89.477 | Yes
2026-10-03 | 12:00 | CPKCHB6B01 | 203.9912 | No | 219.0088 | 208.0583 | 225 | 90.6628 | Yes
2026-10-03 | 13:00 | CPKCHB6B01 | 194.5498 | No | 219.0088 | 208.0583 | 225 | 86.4666 | Yes
2026-10-03 | 14:00 | CPKCHB6B01 | 193.1787 | No | 219.0088 | 208.0583 | 225 | 85.8572 | Yes
2026-10-03 | 15:00 | CPKCHB6B01 | 203.0117 | No | 219.0088 | 208.0583 | 225 | 90.2274 | Yes
2026-10-03 | 16:00 | CPKCHB6B01 | 175.4365 | No | 219.0088 | 208.0583 | 225 | 77.9718 | No
2026-10-03 | 17:00 | CPKCHB6B01 | 204.8662 | No | 219.0088 | 208.0583 | 225 | 91.0516 | Yes
2026-10-03 | 18:00 | CPKCHB6B01 | 218.3779 | Yes | 219.0088 | 208.0583 | 225 | 97.0569 | Yes
2026-10-03 | 19:00 | CPKCHB6B01 | 195.2422 | No | 219.0088 | 208.0583 | 225 | 86.7743 | Yes
2026-10-03 | 20:00 | CPKCHB6B01 | 187.9502 | No | 219.0088 | 208.0583 | 225 | 83.5334 | No
2026-10-03 | 21:00 | CPKCHB6B01 | 184.3369 | No | 219.0088 | 208.0583 | 225 | 81.9275 | No
2026-10-03 | 22:00 | CPKCHB6B01 | 205.0918 | No | 219.0088 | 208.0583 | 225 | 91.1519 | Yes
2026-10-03 | 23:00 | CPKCHB6B01 | 208.498 | Yes | 219.0088 | 208.0583 | 225 | 92.6658 | Yes
2026-10-04 | 0:00 | CPKCHB6B01 | 150.6895 | No | 219.0088 | 208.0583 | 225 | 66.9731 | No
2026-10-04 | 1:00 | CPKCHB6B01 | 172.2373 | No | 219.0088 | 208.0583 | 225 | 76.5499 | No
2026-10-04 | 2:00 | CPKCHB6B01 | 95.4229 | No | 219.0088 | 208.0583 | 225 | 42.4102 | No
2026-10-04 | 3:00 | CPKCHB6B01 | 111.1221 | No | 219.0088 | 208.0583 | 225 | 49.3876 | No
2026-10-04 | 4:00 | CPKCHB6B01 | 126.4873 | No | 219.0088 | 208.0583 | 225 | 56.2166 | No
2026-10-04 | 5:00 | CPKCHB6B01 | 161.1299 | No | 219.0088 | 208.0583 | 225 | 71.6133 | No
2026-10-04 | 6:00 | CPKCHB6B01 | 191.375 | No | 219.0088 | 208.0583 | 225 | 85.0556 | Yes
2026-10-04 | 7:00 | CPKCHB6B01 | 201.1846 | No | 219.0088 | 208.0583 | 225 | 89.4154 | Yes
2026-10-04 | 8:00 | CPKCHB6B01 | 159.8604 | No | 219.0088 | 208.0583 | 225 | 71.049 | No
2026-10-04 | 9:00 | CPKCHB6B01 | 204.3203 | No | 219.0088 | 208.0583 | 225 | 90.809 | Yes
2026-10-04 | 10:00 | CPKCHB6B01 | 192.2598 | No | 219.0088 | 208.0583 | 225 | 85.4488 | Yes
2026-10-04 | 11:00 | CPKCHB6B01 | 193.1328 | No | 219.0088 | 208.0583 | 225 | 85.8368 | Yes
2026-10-04 | 12:00 | CPKCHB6B01 | 202.3867 | No | 219.0088 | 208.0583 | 225 | 89.9497 | Yes
2026-10-04 | 13:00 | CPKCHB6B01 | 194.6572 | No | 219.0088 | 208.0583 | 225 | 86.5143 | Yes
2026-10-04 | 14:00 | CPKCHB6B01 | 170.1367 | No | 219.0088 | 208.0583 | 225 | 75.6163 | No
2026-10-04 | 15:00 | CPKCHB6B01 | 174.6484 | No | 219.0088 | 208.0583 | 225 | 77.6215 | No
2026-10-04 | 16:00 | CPKCHB6B01 | 187.0791 | No | 219.0088 | 208.0583 | 225 | 83.1463 | No
2026-10-04 | 17:00 | CPKCHB6B01 | 199.8379 | No | 219.0088 | 208.0583 | 225 | 88.8168 | Yes
2026-10-04 | 18:00 | CPKCHB6B01 | 219.0088 | Yes | 219.0088 | 208.0583 | 225 | 97.3372 | Yes
2026-10-04 | 19:00 | CPKCHB6B01 | 199.1494 | No | 219.0088 | 208.0583 | 225 | 88.5109 | Yes
2026-10-04 | 20:00 | CPKCHB6B01 | 189.8027 | No | 219.0088 | 208.0583 | 225 | 84.3568 | No
2026-10-04 | 21:00 | CPKCHB6B01 | 209.6104 | Yes | 219.0088 | 208.0583 | 225 | 93.1602 | Yes
2026-10-04 | 22:00 | CPKCHB6B01 | 200.167 | No | 219.0088 | 208.0583 | 225 | 88.9631 | Yes
2026-10-04 | 23:00 | CPKCHB6B01 | 205.3496 | No | 219.0088 | 208.0583 | 225 | 91.2665 | Yes
2026-10-05 | 0:00 | CPKCHB6B01 | 179.4854 | No | 219.0088 | 208.0583 | 225 | 79.7713 | No
2026-10-05 | 1:00 | CPKCHB6B01 | 142.54 | No | 219.0088 | 208.0583 | 225 | 63.3511 | No
2026-10-05 | 2:00 | CPKCHB6B01 | 146.6367 | No | 219.0088 | 208.0583 | 225 | 65.1719 | No
2026-10-05 | 3:00 | CPKCHB6B01 | 136.9717 | No | 219.0088 | 208.0583 | 225 | 60.8763 | No
2026-10-05 | 4:00 | CPKCHB6B01 | 146.5234 | No | 219.0088 | 208.0583 | 225 | 65.1215 | No
2026-10-05 | 5:00 | CPKCHB6B01 | 121.6201 | No | 219.0088 | 208.0583 | 225 | 54.0534 | No
2026-10-05 | 6:00 | CPKCHB6B01 | 155.4385 | No | 219.0088 | 208.0583 | 225 | 69.0838 | No
2026-10-05 | 7:00 | CPKCHB6B01 | 155.2686 | No | 219.0088 | 208.0583 | 225 | 69.0082 | No
2026-10-05 | 8:00 | CPKCHB6B01 | 187.9424 | No | 219.0088 | 208.0583 | 225 | 83.5299 | No
2026-10-05 | 9:00 | CPKCHB6B01 | 206.9609 | No | 219.0088 | 208.0583 | 225 | 91.9826 | Yes
2026-10-05 | 10:00 | CPKCHB6B01 | 195.1543 | No | 219.0088 | 208.0583 | 225 | 86.7352 | Yes
2026-10-05 | 11:00 | CPKCHB6B01 | 195.0996 | No | 219.0088 | 208.0583 | 225 | 86.7109 | Yes
2026-10-05 | 12:00 | CPKCHB6B01 | 199.1865 | No | 219.0088 | 208.0583 | 225 | 88.5273 | Yes
2026-10-05 | 13:00 | CPKCHB6B01 | 183.3994 | No | 219.0088 | 208.0583 | 225 | 81.5109 | No
2026-10-05 | 14:00 | CPKCHB6B01 | 203.498 | No | 219.0088 | 208.0583 | 225 | 90.4436 | Yes
2026-10-05 | 15:00 | CPKCHB6B01 | 209.5547 | Yes | 219.0088 | 208.0583 | 225 | 93.1354 | Yes
2026-10-05 | 16:00 | CPKCHB6B01 | 191.1006 | No | 219.0088 | 208.0583 | 225 | 84.9336 | No
2026-10-05 | 19:00 | CPKCHB6B01 | 117.6885 | No | 219.0088 | 208.0583 | 225 | 52.306 | No
2026-10-05 | 20:00 | CPKCHB6B01 | 188.9531 | No | 219.0088 | 208.0583 | 225 | 83.9792 | No
2026-10-05 | 21:00 | CPKCHB6B01 | 195.9961 | No | 219.0088 | 208.0583 | 225 | 87.1094 | Yes
2026-10-05 | 22:00 | CPKCHB6B01 | 199.6162 | No | 219.0088 | 208.0583 | 225 | 88.7183 | Yes
2026-10-05 | 23:00 | CPKCHB6B01 | 194.5537 | No | 219.0088 | 208.0583 | 225 | 86.4683 | Yes
2026-10-03 | 0:00 | CGPTA47L | 279.3574 | No | 360.1523 | 342.1447 | 300 | 93.1191 | Yes
2026-10-03 | 1:00 | CGPTA47L | 253.5596 | No | 360.1523 | 342.1447 | 300 | 84.5199 | No
2026-10-03 | 2:00 | CGPTA47L | 303.2266 | No | 360.1523 | 342.1447 | 300 | 101.0755 | Yes
2026-10-03 | 3:00 | CGPTA47L | 269.8447 | No | 360.1523 | 342.1447 | 300 | 89.9482 | Yes
2026-10-03 | 4:00 | CGPTA47L | 251.1074 | No | 360.1523 | 342.1447 | 300 | 83.7025 | No
2026-10-03 | 5:00 | CGPTA47L | 120.665 | No | 360.1523 | 342.1447 | 300 | 40.2217 | No
2026-10-03 | 6:00 | CGPTA47L | 175.6973 | No | 360.1523 | 342.1447 | 300 | 58.5658 | No
2026-10-03 | 7:00 | CGPTA47L | 184.6807 | No | 360.1523 | 342.1447 | 300 | 61.5602 | No
2026-10-03 | 8:00 | CGPTA47L | 174.0391 | No | 360.1523 | 342.1447 | 300 | 58.013 | No
2026-10-03 | 9:00 | CGPTA47L | 289.418 | No | 360.1523 | 342.1447 | 300 | 96.4727 | Yes
2026-10-03 | 10:00 | CGPTA47L | 210.8584 | No | 360.1523 | 342.1447 | 300 | 70.2861 | No
2026-10-03 | 11:00 | CGPTA47L | 269.6191 | No | 360.1523 | 342.1447 | 300 | 89.873 | Yes
2026-10-03 | 12:00 | CGPTA47L | 255.0186 | No | 360.1523 | 342.1447 | 300 | 85.0062 | Yes
2026-10-03 | 13:00 | CGPTA47L | 283.4746 | No | 360.1523 | 342.1447 | 300 | 94.4915 | Yes
2026-10-03 | 14:00 | CGPTA47L | 276.7607 | No | 360.1523 | 342.1447 | 300 | 92.2536 | Yes
2026-10-03 | 15:00 | CGPTA47L | 269.3848 | No | 360.1523 | 342.1447 | 300 | 89.7949 | Yes
2026-10-03 | 16:00 | CGPTA47L | 215.8047 | No | 360.1523 | 342.1447 | 300 | 71.9349 | No
2026-10-03 | 17:00 | CGPTA47L | 244.0381 | No | 360.1523 | 342.1447 | 300 | 81.346 | No
2026-10-03 | 18:00 | CGPTA47L | 289.0771 | No | 360.1523 | 342.1447 | 300 | 96.359 | Yes
2026-10-03 | 19:00 | CGPTA47L | 337.2871 | No | 360.1523 | 342.1447 | 300 | 112.429 | Yes
2026-10-03 | 20:00 | CGPTA47L | 289.9307 | No | 360.1523 | 342.1447 | 300 | 96.6436 | Yes
2026-10-03 | 21:00 | CGPTA47L | 314.627 | No | 360.1523 | 342.1447 | 300 | 104.8757 | Yes
2026-10-03 | 22:00 | CGPTA47L | 309.8467 | No | 360.1523 | 342.1447 | 300 | 103.2822 | Yes
2026-10-03 | 23:00 | CGPTA47L | 256.3066 | No | 360.1523 | 342.1447 | 300 | 85.4355 | Yes
2026-10-04 | 0:00 | CGPTA47L | 246.1875 | No | 360.1523 | 342.1447 | 300 | 82.0625 | No
2026-10-04 | 1:00 | CGPTA47L | 215.7139 | No | 360.1523 | 342.1447 | 300 | 71.9046 | No
2026-10-04 | 2:00 | CGPTA47L | 166.6582 | No | 360.1523 | 342.1447 | 300 | 55.5527 | No
2026-10-04 | 3:00 | CGPTA47L | 161.1221 | No | 360.1523 | 342.1447 | 300 | 53.7074 | No
2026-10-04 | 4:00 | CGPTA47L | 119.8389 | No | 360.1523 | 342.1447 | 300 | 39.9463 | No
2026-10-04 | 5:00 | CGPTA47L | 158.9551 | No | 360.1523 | 342.1447 | 300 | 52.985 | No
2026-10-04 | 6:00 | CGPTA47L | 305.0947 | No | 360.1523 | 342.1447 | 300 | 101.6982 | Yes
2026-10-04 | 7:00 | CGPTA47L | 321.5322 | No | 360.1523 | 342.1447 | 300 | 107.1774 | Yes
2026-10-04 | 8:00 | CGPTA47L | 279.251 | No | 360.1523 | 342.1447 | 300 | 93.0837 | Yes
2026-10-04 | 9:00 | CGPTA47L | 344.7656 | Yes | 360.1523 | 342.1447 | 300 | 114.9219 | Yes
2026-10-04 | 10:00 | CGPTA47L | 250.6758 | No | 360.1523 | 342.1447 | 300 | 83.5586 | No
2026-10-04 | 11:00 | CGPTA47L | 223.4795 | No | 360.1523 | 342.1447 | 300 | 74.4932 | No
2026-10-04 | 12:00 | CGPTA47L | 267.4199 | No | 360.1523 | 342.1447 | 300 | 89.14 | Yes
2026-10-04 | 13:00 | CGPTA47L | 338.6436 | No | 360.1523 | 342.1447 | 300 | 112.8812 | Yes
2026-10-04 | 14:00 | CGPTA47L | 214.9814 | No | 360.1523 | 342.1447 | 300 | 71.6605 | No
2026-10-04 | 15:00 | CGPTA47L | 338.2852 | No | 360.1523 | 342.1447 | 300 | 112.7617 | Yes
2026-10-04 | 16:00 | CGPTA47L | 263.9238 | No | 360.1523 | 342.1447 | 300 | 87.9746 | Yes
2026-10-04 | 17:00 | CGPTA47L | 219.5576 | No | 360.1523 | 342.1447 | 300 | 73.1859 | No
2026-10-04 | 18:00 | CGPTA47L | 311.1006 | No | 360.1523 | 342.1447 | 300 | 103.7002 | Yes
2026-10-04 | 19:00 | CGPTA47L | 299.5186 | No | 360.1523 | 342.1447 | 300 | 99.8395 | Yes
2026-10-04 | 20:00 | CGPTA47L | 360.1523 | Yes | 360.1523 | 342.1447 | 300 | 120.0508 | Yes
2026-10-04 | 21:00 | CGPTA47L | 306.5811 | No | 360.1523 | 342.1447 | 300 | 102.1937 | Yes
2026-10-04 | 22:00 | CGPTA47L | 319.8027 | No | 360.1523 | 342.1447 | 300 | 106.6009 | Yes
2026-10-04 | 23:00 | CGPTA47L | 295.9473 | No | 360.1523 | 342.1447 | 300 | 98.6491 | Yes
2026-10-05 | 0:00 | CGPTA47L | 246.7842 | No | 360.1523 | 342.1447 | 300 | 82.2614 | No
2026-10-05 | 1:00 | CGPTA47L | 198.9844 | No | 360.1523 | 342.1447 | 300 | 66.3281 | No
2026-10-05 | 2:00 | CGPTA47L | 207.9307 | No | 360.1523 | 342.1447 | 300 | 69.3102 | No
2026-10-05 | 3:00 | CGPTA47L | 147.3623 | No | 360.1523 | 342.1447 | 300 | 49.1208 | No
2026-10-05 | 4:00 | CGPTA47L | 152.4814 | No | 360.1523 | 342.1447 | 300 | 50.8271 | No
2026-10-05 | 5:00 | CGPTA47L | 123.2217 | No | 360.1523 | 342.1447 | 300 | 41.0739 | No
2026-10-05 | 6:00 | CGPTA47L | 169.5762 | No | 360.1523 | 342.1447 | 300 | 56.5254 | No
2026-10-05 | 7:00 | CGPTA47L | 258.4395 | No | 360.1523 | 342.1447 | 300 | 86.1465 | Yes
2026-10-05 | 8:00 | CGPTA47L | 183.3623 | No | 360.1523 | 342.1447 | 300 | 61.1208 | No
2026-10-05 | 9:00 | CGPTA47L | 218.9131 | No | 360.1523 | 342.1447 | 300 | 72.971 | No
2026-10-05 | 10:00 | CGPTA47L | 193.3457 | No | 360.1523 | 342.1447 | 300 | 64.4486 | No
2026-10-05 | 11:00 | CGPTA47L | 214.4922 | No | 360.1523 | 342.1447 | 300 | 71.4974 | No
2026-10-05 | 12:00 | CGPTA47L | 223.7803 | No | 360.1523 | 342.1447 | 300 | 74.5934 | No
2026-10-05 | 13:00 | CGPTA47L | 231.6338 | No | 360.1523 | 342.1447 | 300 | 77.2113 | No
2026-10-05 | 14:00 | CGPTA47L | 318.1299 | No | 360.1523 | 342.1447 | 300 | 106.0433 | Yes
2026-10-05 | 15:00 | CGPTA47L | 226.3096 | No | 360.1523 | 342.1447 | 300 | 75.4365 | No
2026-10-05 | 16:00 | CGPTA47L | 266.209 | No | 360.1523 | 342.1447 | 300 | 88.7363 | Yes
2026-10-05 | 17:00 | CGPTA47L | 257.9658 | No | 360.1523 | 342.1447 | 300 | 85.9886 | Yes
2026-10-05 | 18:00 | CGPTA47L | 224.1299 | No | 360.1523 | 342.1447 | 300 | 74.71 | No
2026-10-05 | 19:00 | CGPTA47L | 256.917 | No | 360.1523 | 342.1447 | 300 | 85.639 | Yes
2026-10-05 | 20:00 | CGPTA47L | 303.5205 | No | 360.1523 | 342.1447 | 300 | 101.1735 | Yes
2026-10-05 | 21:00 | CGPTA47L | 338.2168 | No | 360.1523 | 342.1447 | 300 | 112.7389 | Yes
2026-10-05 | 22:00 | CGPTA47L | 270.6895 | No | 360.1523 | 342.1447 | 300 | 90.2298 | Yes
2026-10-05 | 23:00 | CGPTA47L | 327.3555 | No | 360.1523 | 342.1447 | 300 | 109.1185 | Yes
2026-10-03 | 0:00 | CMSDR28L | 282.818 | No | 374.87 | 356.1265 | 300 | 94.2727 | Yes
2026-10-03 | 1:00 | CMSDR28L | 303.906 | No | 374.87 | 356.1265 | 300 | 101.302 | Yes
2026-10-03 | 2:00 | CMSDR28L | 300.944 | No | 374.87 | 356.1265 | 300 | 100.3147 | Yes
2026-10-03 | 3:00 | CMSDR28L | 161.753 | No | 374.87 | 356.1265 | 300 | 53.9177 | No
2026-10-03 | 4:00 | CMSDR28L | 146.55 | No | 374.87 | 356.1265 | 300 | 48.85 | No
2026-10-03 | 5:00 | CMSDR28L | 140.387 | No | 374.87 | 356.1265 | 300 | 46.7957 | No
2026-10-03 | 6:00 | CMSDR28L | 211.731 | No | 374.87 | 356.1265 | 300 | 70.577 | No
2026-10-03 | 7:00 | CMSDR28L | 220.862 | No | 374.87 | 356.1265 | 300 | 73.6207 | No
2026-10-03 | 8:00 | CMSDR28L | 252.603 | No | 374.87 | 356.1265 | 300 | 84.201 | No
2026-10-03 | 9:00 | CMSDR28L | 202.191 | No | 374.87 | 356.1265 | 300 | 67.397 | No
2026-10-03 | 10:00 | CMSDR28L | 339.637 | No | 374.87 | 356.1265 | 300 | 113.2123 | Yes
2026-10-03 | 11:00 | CMSDR28L | 258.46 | No | 374.87 | 356.1265 | 300 | 86.1533 | Yes
2026-10-03 | 12:00 | CMSDR28L | 266.658 | No | 374.87 | 356.1265 | 300 | 88.886 | Yes
2026-10-03 | 13:00 | CMSDR28L | 315.054 | No | 374.87 | 356.1265 | 300 | 105.018 | Yes
2026-10-03 | 14:00 | CMSDR28L | 289.31 | No | 374.87 | 356.1265 | 300 | 96.4367 | Yes
2026-10-03 | 15:00 | CMSDR28L | 285.626 | No | 374.87 | 356.1265 | 300 | 95.2087 | Yes
2026-10-03 | 16:00 | CMSDR28L | 256.298 | No | 374.87 | 356.1265 | 300 | 85.4327 | Yes
2026-10-03 | 17:00 | CMSDR28L | 254.375 | No | 374.87 | 356.1265 | 300 | 84.7917 | No
2026-10-03 | 18:00 | CMSDR28L | 347.314 | No | 374.87 | 356.1265 | 300 | 115.7713 | Yes
2026-10-03 | 19:00 | CMSDR28L | 280.682 | No | 374.87 | 356.1265 | 300 | 93.5607 | Yes
2026-10-03 | 20:00 | CMSDR28L | 330.846 | No | 374.87 | 356.1265 | 300 | 110.282 | Yes
2026-10-03 | 21:00 | CMSDR28L | 300.678 | No | 374.87 | 356.1265 | 300 | 100.226 | Yes
2026-10-03 | 22:00 | CMSDR28L | 361.307 | Yes | 374.87 | 356.1265 | 300 | 120.4357 | Yes
2026-10-03 | 23:00 | CMSDR28L | 333.885 | No | 374.87 | 356.1265 | 300 | 111.295 | Yes
2026-10-04 | 0:00 | CMSDR28L | 328.407 | No | 374.87 | 356.1265 | 300 | 109.469 | Yes
2026-10-04 | 1:00 | CMSDR28L | 300.393 | No | 374.87 | 356.1265 | 300 | 100.131 | Yes
2026-10-04 | 2:00 | CMSDR28L | 198.01 | No | 374.87 | 356.1265 | 300 | 66.0033 | No
2026-10-04 | 3:00 | CMSDR28L | 193.506 | No | 374.87 | 356.1265 | 300 | 64.502 | No
2026-10-04 | 4:00 | CMSDR28L | 201.077 | No | 374.87 | 356.1265 | 300 | 67.0257 | No
2026-10-04 | 5:00 | CMSDR28L | 177.135 | No | 374.87 | 356.1265 | 300 | 59.045 | No
2026-10-04 | 6:00 | CMSDR28L | 166.865 | No | 374.87 | 356.1265 | 300 | 55.6217 | No
2026-10-04 | 7:00 | CMSDR28L | 202.043 | No | 374.87 | 356.1265 | 300 | 67.3477 | No
2026-10-04 | 8:00 | CMSDR28L | 205.292 | No | 374.87 | 356.1265 | 300 | 68.4307 | No
2026-10-04 | 9:00 | CMSDR28L | 229.775 | No | 374.87 | 356.1265 | 300 | 76.5917 | No
2026-10-04 | 10:00 | CMSDR28L | 335.442 | No | 374.87 | 356.1265 | 300 | 111.814 | Yes
2026-10-04 | 11:00 | CMSDR28L | 230.21 | No | 374.87 | 356.1265 | 300 | 76.7367 | No
2026-10-04 | 12:00 | CMSDR28L | 344.7 | No | 374.87 | 356.1265 | 300 | 114.9 | Yes
2026-10-04 | 13:00 | CMSDR28L | 258.827 | No | 374.87 | 356.1265 | 300 | 86.2757 | Yes
2026-10-04 | 14:00 | CMSDR28L | 287.141 | No | 374.87 | 356.1265 | 300 | 95.7137 | Yes
2026-10-04 | 15:00 | CMSDR28L | 363.123 | Yes | 374.87 | 356.1265 | 300 | 121.041 | Yes
2026-10-04 | 16:00 | CMSDR28L | 292.055 | No | 374.87 | 356.1265 | 300 | 97.3517 | Yes
2026-10-04 | 17:00 | CMSDR28L | 244.113 | No | 374.87 | 356.1265 | 300 | 81.371 | No
2026-10-04 | 18:00 | CMSDR28L | 251.296 | No | 374.87 | 356.1265 | 300 | 83.7653 | No
2026-10-04 | 19:00 | CMSDR28L | 240.262 | No | 374.87 | 356.1265 | 300 | 80.0873 | No
2026-10-04 | 20:00 | CMSDR28L | 248.199 | No | 374.87 | 356.1265 | 300 | 82.733 | No
2026-10-04 | 21:00 | CMSDR28L | 296.106 | No | 374.87 | 356.1265 | 300 | 98.702 | Yes
2026-10-04 | 22:00 | CMSDR28L | 374.87 | Yes | 374.87 | 356.1265 | 300 | 124.9567 | Yes
2026-10-04 | 23:00 | CMSDR28L | 320.243 | No | 374.87 | 356.1265 | 300 | 106.7477 | Yes
2026-10-05 | 0:00 | CMSDR28L | 362.616 | Yes | 374.87 | 356.1265 | 300 | 120.872 | Yes
2026-10-05 | 1:00 | CMSDR28L | 279.97 | No | 374.87 | 356.1265 | 300 | 93.3233 | Yes
2026-10-05 | 2:00 | CMSDR28L | 208.259 | No | 374.87 | 356.1265 | 300 | 69.4197 | No
2026-10-05 | 3:00 | CMSDR28L | 175.204 | No | 374.87 | 356.1265 | 300 | 58.4013 | No
2026-10-05 | 4:00 | CMSDR28L | 118.532 | No | 374.87 | 356.1265 | 300 | 39.5107 | No
2026-10-05 | 5:00 | CMSDR28L | 110.626 | No | 374.87 | 356.1265 | 300 | 36.8753 | No
2026-10-05 | 6:00 | CMSDR28L | 244.645 | No | 374.87 | 356.1265 | 300 | 81.5483 | No
2026-10-05 | 7:00 | CMSDR28L | 172.708 | No | 374.87 | 356.1265 | 300 | 57.5693 | No
2026-10-05 | 8:00 | CMSDR28L | 219.146 | No | 374.87 | 356.1265 | 300 | 73.0487 | No
2026-10-05 | 9:00 | CMSDR28L | 209.702 | No | 374.87 | 356.1265 | 300 | 69.9007 | No
2026-10-05 | 10:00 | CMSDR28L | 233.722 | No | 374.87 | 356.1265 | 300 | 77.9073 | No
2026-10-05 | 11:00 | CMSDR28L | 213.823 | No | 374.87 | 356.1265 | 300 | 71.2743 | No
2026-10-05 | 12:00 | CMSDR28L | 261.52 | No | 374.87 | 356.1265 | 300 | 87.1733 | Yes
2026-10-05 | 13:00 | CMSDR28L | 273.999 | No | 374.87 | 356.1265 | 300 | 91.333 | Yes
2026-10-05 | 14:00 | CMSDR28L | 230.686 | No | 374.87 | 356.1265 | 300 | 76.8953 | No
2026-10-05 | 15:00 | CMSDR28L | 269.95 | No | 374.87 | 356.1265 | 300 | 89.9833 | Yes
2026-10-05 | 16:00 | CMSDR28L | 295.527 | No | 374.87 | 356.1265 | 300 | 98.509 | Yes
2026-10-05 | 17:00 | CMSDR28L | 238.544 | No | 374.87 | 356.1265 | 300 | 79.5147 | No
2026-10-05 | 18:00 | CMSDR28L | 255.669 | No | 374.87 | 356.1265 | 300 | 85.223 | Yes
2026-10-05 | 19:00 | CMSDR28L | 243.831 | No | 374.87 | 356.1265 | 300 | 81.277 | No
2026-10-05 | 20:00 | CMSDR28L | 300.563 | No | 374.87 | 356.1265 | 300 | 100.1877 | Yes
2026-10-05 | 21:00 | CMSDR28L | 255.894 | No | 374.87 | 356.1265 | 300 | 85.298 | Yes
2026-10-05 | 22:00 | CMSDR28L | 278.288 | No | 374.87 | 356.1265 | 300 | 92.7627 | Yes
2026-10-05 | 23:00 | CMSDR28L | 299.475 | No | 374.87 | 356.1265 | 300 | 99.825 | Yes
2026-10-03 | 0:00 | NOHTA04B02 | 320.1562 | No | 458.7607 | 435.8227 | 450 | 71.1458 | No
2026-10-03 | 1:00 | NOHTA04B02 | 254.2725 | No | 458.7607 | 435.8227 | 450 | 56.505 | No
2026-10-03 | 2:00 | NOHTA04B02 | 205.0283 | No | 458.7607 | 435.8227 | 450 | 45.5618 | No
2026-10-03 | 3:00 | NOHTA04B02 | 156.8691 | No | 458.7607 | 435.8227 | 450 | 34.8598 | No
2026-10-03 | 4:00 | NOHTA04B02 | 126.4834 | No | 458.7607 | 435.8227 | 450 | 28.1074 | No
2026-10-03 | 5:00 | NOHTA04B02 | 121.0576 | No | 458.7607 | 435.8227 | 450 | 26.9017 | No
2026-10-03 | 6:00 | NOHTA04B02 | 199.1865 | No | 458.7607 | 435.8227 | 450 | 44.2637 | No
2026-10-03 | 7:00 | NOHTA04B02 | 326.2783 | No | 458.7607 | 435.8227 | 450 | 72.5063 | No
2026-10-03 | 8:00 | NOHTA04B02 | 345.96 | No | 458.7607 | 435.8227 | 450 | 76.88 | No
2026-10-03 | 9:00 | NOHTA04B02 | 387.2266 | No | 458.7607 | 435.8227 | 450 | 86.0503 | Yes
2026-10-03 | 10:00 | NOHTA04B02 | 372.6094 | No | 458.7607 | 435.8227 | 450 | 82.8021 | No
2026-10-03 | 11:00 | NOHTA04B02 | 442.7197 | Yes | 458.7607 | 435.8227 | 450 | 98.3822 | Yes
2026-10-03 | 12:00 | NOHTA04B02 | 442.5918 | Yes | 458.7607 | 435.8227 | 450 | 98.3537 | Yes
2026-10-03 | 13:00 | NOHTA04B02 | 447.3447 | Yes | 458.7607 | 435.8227 | 450 | 99.4099 | Yes
2026-10-03 | 14:00 | NOHTA04B02 | 389.2529 | No | 458.7607 | 435.8227 | 450 | 86.5007 | Yes
2026-10-03 | 15:00 | NOHTA04B02 | 455.9248 | Yes | 458.7607 | 435.8227 | 450 | 101.3166 | Yes
2026-10-03 | 16:00 | NOHTA04B02 | 412.2148 | No | 458.7607 | 435.8227 | 450 | 91.6033 | Yes
2026-10-03 | 17:00 | NOHTA04B02 | 386.6367 | No | 458.7607 | 435.8227 | 450 | 85.9193 | Yes
2026-10-03 | 18:00 | NOHTA04B02 | 391.1748 | No | 458.7607 | 435.8227 | 450 | 86.9277 | Yes
2026-10-03 | 19:00 | NOHTA04B02 | 420.667 | No | 458.7607 | 435.8227 | 450 | 93.4816 | Yes
2026-10-03 | 20:00 | NOHTA04B02 | 419.8232 | No | 458.7607 | 435.8227 | 450 | 93.2941 | Yes
2026-10-03 | 21:00 | NOHTA04B02 | 421.0898 | No | 458.7607 | 435.8227 | 450 | 93.5755 | Yes
2026-10-03 | 22:00 | NOHTA04B02 | 397.0332 | No | 458.7607 | 435.8227 | 450 | 88.2296 | Yes
2026-10-03 | 23:00 | NOHTA04B02 | 458.7607 | Yes | 458.7607 | 435.8227 | 450 | 101.9468 | Yes
2026-10-04 | 0:00 | NOHTA04B02 | 315.124 | No | 458.7607 | 435.8227 | 450 | 70.0276 | No
2026-10-04 | 1:00 | NOHTA04B02 | 242.7607 | No | 458.7607 | 435.8227 | 450 | 53.9468 | No
2026-10-04 | 2:00 | NOHTA04B02 | 121.3262 | No | 458.7607 | 435.8227 | 450 | 26.9614 | No
2026-10-04 | 3:00 | NOHTA04B02 | 115.2041 | No | 458.7607 | 435.8227 | 450 | 25.6009 | No
2026-10-04 | 4:00 | NOHTA04B02 | 116.0352 | No | 458.7607 | 435.8227 | 450 | 25.7856 | No
2026-10-04 | 5:00 | NOHTA04B02 | 108.2061 | No | 458.7607 | 435.8227 | 450 | 24.0458 | No
2026-10-04 | 6:00 | NOHTA04B02 | 242.4492 | No | 458.7607 | 435.8227 | 450 | 53.8776 | No
2026-10-04 | 7:00 | NOHTA04B02 | 319.6113 | No | 458.7607 | 435.8227 | 450 | 71.0247 | No
2026-10-04 | 8:00 | NOHTA04B02 | 314.5801 | No | 458.7607 | 435.8227 | 450 | 69.9067 | No
2026-10-04 | 9:00 | NOHTA04B02 | 347.7998 | No | 458.7607 | 435.8227 | 450 | 77.2888 | No
2026-10-04 | 10:00 | NOHTA04B02 | 383.3584 | No | 458.7607 | 435.8227 | 450 | 85.1908 | Yes
2026-10-04 | 11:00 | NOHTA04B02 | 386.418 | No | 458.7607 | 435.8227 | 450 | 85.8707 | Yes
2026-10-04 | 12:00 | NOHTA04B02 | 452.4805 | Yes | 458.7607 | 435.8227 | 450 | 100.5512 | Yes
2026-10-04 | 13:00 | NOHTA04B02 | 379.6943 | No | 458.7607 | 435.8227 | 450 | 84.3765 | No
2026-10-04 | 14:00 | NOHTA04B02 | 381.8506 | No | 458.7607 | 435.8227 | 450 | 84.8557 | No
2026-10-04 | 15:00 | NOHTA04B02 | 390.0654 | No | 458.7607 | 435.8227 | 450 | 86.6812 | Yes
2026-10-04 | 16:00 | NOHTA04B02 | 424.793 | No | 458.7607 | 435.8227 | 450 | 94.3984 | Yes
2026-10-04 | 17:00 | NOHTA04B02 | 426.3799 | No | 458.7607 | 435.8227 | 450 | 94.7511 | Yes
2026-10-04 | 18:00 | NOHTA04B02 | 394.7793 | No | 458.7607 | 435.8227 | 450 | 87.7287 | Yes
2026-10-04 | 19:00 | NOHTA04B02 | 392.0957 | No | 458.7607 | 435.8227 | 450 | 87.1324 | Yes
2026-10-04 | 20:00 | NOHTA04B02 | 441.2764 | Yes | 458.7607 | 435.8227 | 450 | 98.0614 | Yes
2026-10-04 | 21:00 | NOHTA04B02 | 389.8906 | No | 458.7607 | 435.8227 | 450 | 86.6424 | Yes
2026-10-04 | 22:00 | NOHTA04B02 | 390.6836 | No | 458.7607 | 435.8227 | 450 | 86.8186 | Yes
2026-10-04 | 23:00 | NOHTA04B02 | 381.0752 | No | 458.7607 | 435.8227 | 450 | 84.6834 | No
2026-10-05 | 0:00 | NOHTA04B02 | 329.5049 | No | 458.7607 | 435.8227 | 450 | 73.2233 | No
2026-10-05 | 1:00 | NOHTA04B02 | 294.7578 | No | 458.7607 | 435.8227 | 450 | 65.5017 | No
2026-10-05 | 2:00 | NOHTA04B02 | 212.2109 | No | 458.7607 | 435.8227 | 450 | 47.158 | No
2026-10-05 | 3:00 | NOHTA04B02 | 125.9102 | No | 458.7607 | 435.8227 | 450 | 27.98 | No
2026-10-05 | 4:00 | NOHTA04B02 | 95.959 | No | 458.7607 | 435.8227 | 450 | 21.3242 | No
2026-10-05 | 5:00 | NOHTA04B02 | 131.6025 | No | 458.7607 | 435.8227 | 450 | 29.245 | No
2026-10-05 | 6:00 | NOHTA04B02 | 248.9268 | No | 458.7607 | 435.8227 | 450 | 55.3171 | No
2026-10-05 | 7:00 | NOHTA04B02 | 295.4619 | No | 458.7607 | 435.8227 | 450 | 65.6582 | No
2026-10-05 | 8:00 | NOHTA04B02 | 368.6953 | No | 458.7607 | 435.8227 | 450 | 81.9323 | No
2026-10-05 | 9:00 | NOHTA04B02 | 432.7979 | No | 458.7607 | 435.8227 | 450 | 96.1773 | Yes
2026-10-05 | 10:00 | NOHTA04B02 | 454.6748 | Yes | 458.7607 | 435.8227 | 450 | 101.0388 | Yes
2026-10-05 | 11:00 | NOHTA04B02 | 417.001 | No | 458.7607 | 435.8227 | 450 | 92.6669 | Yes
2026-10-05 | 12:00 | NOHTA04B02 | 442.1367 | Yes | 458.7607 | 435.8227 | 450 | 98.2526 | Yes
2026-10-05 | 13:00 | NOHTA04B02 | 415.8115 | No | 458.7607 | 435.8227 | 450 | 92.4026 | Yes
2026-10-05 | 14:00 | NOHTA04B02 | 435.1982 | No | 458.7607 | 435.8227 | 450 | 96.7107 | Yes
2026-10-05 | 15:00 | NOHTA04B02 | 417.7393 | No | 458.7607 | 435.8227 | 450 | 92.8309 | Yes
2026-10-05 | 16:00 | NOHTA04B02 | 388.6807 | No | 458.7607 | 435.8227 | 450 | 86.3735 | Yes
2026-10-05 | 17:00 | NOHTA04B02 | 391.5244 | No | 458.7607 | 435.8227 | 450 | 87.0054 | Yes
2026-10-05 | 18:00 | NOHTA04B02 | 363.0039 | No | 458.7607 | 435.8227 | 450 | 80.6675 | No
2026-10-05 | 19:00 | NOHTA04B02 | 407.3516 | No | 458.7607 | 435.8227 | 450 | 90.5226 | Yes
2026-10-05 | 20:00 | NOHTA04B02 | 416.6387 | No | 458.7607 | 435.8227 | 450 | 92.5864 | Yes
2026-10-05 | 21:00 | NOHTA04B02 | 424.5303 | No | 458.7607 | 435.8227 | 450 | 94.3401 | Yes
2026-10-05 | 22:00 | NOHTA04B02 | 390.0928 | No | 458.7607 | 435.8227 | 450 | 86.6873 | Yes
2026-10-05 | 23:00 | NOHTA04B02 | 352.3545 | No | 458.7607 | 435.8227 | 450 | 78.301 | No
2026-10-03 | 0:00 | CXCKR59L | 142.7656 | No | 220.2861 | 209.2718 | 225 | 63.4514 | No
2026-10-03 | 1:00 | CXCKR59L | 138.251 | No | 220.2861 | 209.2718 | 225 | 61.4449 | No
2026-10-03 | 2:00 | CXCKR59L | 109.6543 | No | 220.2861 | 209.2718 | 225 | 48.7352 | No
2026-10-03 | 3:00 | CXCKR59L | 137.8496 | No | 220.2861 | 209.2718 | 225 | 61.2665 | No
2026-10-03 | 4:00 | CXCKR59L | 82.5508 | No | 220.2861 | 209.2718 | 225 | 36.6892 | No
2026-10-03 | 5:00 | CXCKR59L | 99.5605 | No | 220.2861 | 209.2718 | 225 | 44.2491 | No
2026-10-03 | 6:00 | CXCKR59L | 147.5762 | No | 220.2861 | 209.2718 | 225 | 65.5894 | No
2026-10-03 | 7:00 | CXCKR59L | 145.457 | No | 220.2861 | 209.2718 | 225 | 64.6476 | No
2026-10-03 | 8:00 | CXCKR59L | 195.1914 | No | 220.2861 | 209.2718 | 225 | 86.7517 | Yes
2026-10-03 | 9:00 | CXCKR59L | 199.2539 | No | 220.2861 | 209.2718 | 225 | 88.5573 | Yes
2026-10-03 | 10:00 | CXCKR59L | 178.625 | No | 220.2861 | 209.2718 | 225 | 79.3889 | No
2026-10-03 | 11:00 | CXCKR59L | 203.9102 | No | 220.2861 | 209.2718 | 225 | 90.6267 | Yes
2026-10-03 | 12:00 | CXCKR59L | 213.957 | Yes | 220.2861 | 209.2718 | 225 | 95.092 | Yes
2026-10-03 | 13:00 | CXCKR59L | 214.3125 | Yes | 220.2861 | 209.2718 | 225 | 95.25 | Yes
2026-10-03 | 14:00 | CXCKR59L | 198.4365 | No | 220.2861 | 209.2718 | 225 | 88.194 | Yes
2026-10-03 | 15:00 | CXCKR59L | 118.3506 | No | 220.2861 | 209.2718 | 225 | 52.6003 | No
2026-10-03 | 16:00 | CXCKR59L | 112.5303 | No | 220.2861 | 209.2718 | 225 | 50.0135 | No
2026-10-03 | 17:00 | CXCKR59L | 118.7168 | No | 220.2861 | 209.2718 | 225 | 52.763 | No
2026-10-03 | 18:00 | CXCKR59L | 207.9609 | No | 220.2861 | 209.2718 | 225 | 92.4271 | Yes
2026-10-03 | 19:00 | CXCKR59L | 189.2432 | No | 220.2861 | 209.2718 | 225 | 84.1081 | No
2026-10-03 | 20:00 | CXCKR59L | 219.7988 | Yes | 220.2861 | 209.2718 | 225 | 97.6884 | Yes
2026-10-03 | 21:00 | CXCKR59L | 214.9678 | Yes | 220.2861 | 209.2718 | 225 | 95.5412 | Yes
2026-10-03 | 22:00 | CXCKR59L | 209.3027 | Yes | 220.2861 | 209.2718 | 225 | 93.0234 | Yes
2026-10-03 | 23:00 | CXCKR59L | 193.5098 | No | 220.2861 | 209.2718 | 225 | 86.0043 | Yes
2026-10-04 | 0:00 | CXCKR59L | 178.3955 | No | 220.2861 | 209.2718 | 225 | 79.2869 | No
2026-10-04 | 1:00 | CXCKR59L | 178.3301 | No | 220.2861 | 209.2718 | 225 | 79.2578 | No
2026-10-04 | 2:00 | CXCKR59L | 174.9512 | No | 220.2861 | 209.2718 | 225 | 77.7561 | No
2026-10-04 | 3:00 | CXCKR59L | 149.2334 | No | 220.2861 | 209.2718 | 225 | 66.326 | No
2026-10-04 | 4:00 | CXCKR59L | 121.2021 | No | 220.2861 | 209.2718 | 225 | 53.8676 | No
2026-10-04 | 5:00 | CXCKR59L | 138.0469 | No | 220.2861 | 209.2718 | 225 | 61.3542 | No
2026-10-04 | 6:00 | CXCKR59L | 148.2744 | No | 220.2861 | 209.2718 | 225 | 65.8997 | No
2026-10-04 | 7:00 | CXCKR59L | 196.459 | No | 220.2861 | 209.2718 | 225 | 87.3151 | Yes
2026-10-04 | 8:00 | CXCKR59L | 191.0234 | No | 220.2861 | 209.2718 | 225 | 84.8993 | No
2026-10-04 | 9:00 | CXCKR59L | 207.6387 | No | 220.2861 | 209.2718 | 225 | 92.2839 | Yes
2026-10-04 | 10:00 | CXCKR59L | 171.3154 | No | 220.2861 | 209.2718 | 225 | 76.1402 | No
2026-10-04 | 11:00 | CXCKR59L | 200.7939 | No | 220.2861 | 209.2718 | 225 | 89.2418 | Yes
2026-10-04 | 12:00 | CXCKR59L | 184.9189 | No | 220.2861 | 209.2718 | 225 | 82.1862 | No
2026-10-04 | 13:00 | CXCKR59L | 194.4414 | No | 220.2861 | 209.2718 | 225 | 86.4184 | Yes
2026-10-04 | 14:00 | CXCKR59L | 207.8555 | No | 220.2861 | 209.2718 | 225 | 92.3802 | Yes
2026-10-04 | 15:00 | CXCKR59L | 220.2861 | Yes | 220.2861 | 209.2718 | 225 | 97.9049 | Yes
2026-10-04 | 16:00 | CXCKR59L | 198.7627 | No | 220.2861 | 209.2718 | 225 | 88.339 | Yes
2026-10-04 | 17:00 | CXCKR59L | 171.2402 | No | 220.2861 | 209.2718 | 225 | 76.1068 | No
2026-10-04 | 18:00 | CXCKR59L | 180.0117 | No | 220.2861 | 209.2718 | 225 | 80.0052 | No
2026-10-04 | 19:00 | CXCKR59L | 201.7031 | No | 220.2861 | 209.2718 | 225 | 89.6458 | Yes
2026-10-04 | 20:00 | CXCKR59L | 199.7354 | No | 220.2861 | 209.2718 | 225 | 88.7713 | Yes
2026-10-04 | 21:00 | CXCKR59L | 208.835 | No | 220.2861 | 209.2718 | 225 | 92.8155 | Yes
2026-10-04 | 22:00 | CXCKR59L | 217.5615 | Yes | 220.2861 | 209.2718 | 225 | 96.694 | Yes
2026-10-04 | 23:00 | CXCKR59L | 215.5137 | Yes | 220.2861 | 209.2718 | 225 | 95.7839 | Yes
2026-10-05 | 0:00 | CXCKR59L | 156.5928 | No | 220.2861 | 209.2718 | 225 | 69.5968 | No
2026-10-05 | 1:00 | CXCKR59L | 205.6797 | No | 220.2861 | 209.2718 | 225 | 91.4132 | Yes
2026-10-05 | 2:00 | CXCKR59L | 132.7705 | No | 220.2861 | 209.2718 | 225 | 59.0091 | No
2026-10-05 | 3:00 | CXCKR59L | 140.5283 | No | 220.2861 | 209.2718 | 225 | 62.457 | No
2026-10-05 | 4:00 | CXCKR59L | 86.1289 | No | 220.2861 | 209.2718 | 225 | 38.2795 | No
2026-10-05 | 5:00 | CXCKR59L | 140.3701 | No | 220.2861 | 209.2718 | 225 | 62.3867 | No
2026-10-05 | 6:00 | CXCKR59L | 189.0762 | No | 220.2861 | 209.2718 | 225 | 84.0339 | No
2026-10-05 | 7:00 | CXCKR59L | 159.3311 | No | 220.2861 | 209.2718 | 225 | 70.8138 | No
2026-10-05 | 8:00 | CXCKR59L | 162.3447 | No | 220.2861 | 209.2718 | 225 | 72.1532 | No
2026-10-05 | 9:00 | CXCKR59L | 185.125 | No | 220.2861 | 209.2718 | 225 | 82.2778 | No
2026-10-05 | 10:00 | CXCKR59L | 219.8135 | Yes | 220.2861 | 209.2718 | 225 | 97.6949 | Yes
2026-10-05 | 11:00 | CXCKR59L | 214.7061 | Yes | 220.2861 | 209.2718 | 225 | 95.4249 | Yes
2026-10-05 | 12:00 | CXCKR59L | 197.4922 | No | 220.2861 | 209.2718 | 225 | 87.7743 | Yes
2026-10-05 | 13:00 | CXCKR59L | 217.1465 | Yes | 220.2861 | 209.2718 | 225 | 96.5095 | Yes
2026-10-05 | 14:00 | CXCKR59L | 200.0723 | No | 220.2861 | 209.2718 | 225 | 88.921 | Yes
2026-10-05 | 15:00 | CXCKR59L | 208.8906 | No | 220.2861 | 209.2718 | 225 | 92.8403 | Yes
2026-10-05 | 16:00 | CXCKR59L | 176.3076 | No | 220.2861 | 209.2718 | 225 | 78.3589 | No
2026-10-05 | 17:00 | CXCKR59L | 199.625 | No | 220.2861 | 209.2718 | 225 | 88.7222 | Yes
2026-10-05 | 18:00 | CXCKR59L | 204.3184 | No | 220.2861 | 209.2718 | 225 | 90.8082 | Yes
2026-10-05 | 19:00 | CXCKR59L | 188.2373 | No | 220.2861 | 209.2718 | 225 | 83.661 | No
2026-10-05 | 20:00 | CXCKR59L | 206.7188 | No | 220.2861 | 209.2718 | 225 | 91.875 | Yes
2026-10-05 | 21:00 | CXCKR59L | 209.9473 | Yes | 220.2861 | 209.2718 | 225 | 93.3099 | Yes
2026-10-05 | 22:00 | CXCKR59L | 210.9893 | Yes | 220.2861 | 209.2718 | 225 | 93.773 | Yes
2026-10-05 | 23:00 | CXCKR59L | 186.6465 | No | 220.2861 | 209.2718 | 225 | 82.954 | No
2026-10-03 | 0:00 | CXUKH14L | 291.8164 | No | 425.8945 | 404.5998 | 375 | 77.8177 | No
2026-10-03 | 1:00 | CXUKH14L | 373.8652 | No | 425.8945 | 404.5998 | 375 | 99.6974 | Yes
2026-10-03 | 2:00 | CXUKH14L | 340.2686 | No | 425.8945 | 404.5998 | 375 | 90.7383 | Yes
2026-10-03 | 3:00 | CXUKH14L | 170.085 | No | 425.8945 | 404.5998 | 375 | 45.356 | No
2026-10-03 | 4:00 | CXUKH14L | 425.8945 | Yes | 425.8945 | 404.5998 | 375 | 113.5719 | Yes
2026-10-03 | 5:00 | CXUKH14L | 252.2598 | No | 425.8945 | 404.5998 | 375 | 67.2693 | No
2026-10-03 | 6:00 | CXUKH14L | 144.0518 | No | 425.8945 | 404.5998 | 375 | 38.4138 | No
2026-10-03 | 7:00 | CXUKH14L | 195.2207 | No | 425.8945 | 404.5998 | 375 | 52.0589 | No
2026-10-03 | 8:00 | CXUKH14L | 213.8711 | No | 425.8945 | 404.5998 | 375 | 57.0323 | No
2026-10-03 | 9:00 | CXUKH14L | 350.9307 | No | 425.8945 | 404.5998 | 375 | 93.5815 | Yes
2026-10-03 | 10:00 | CXUKH14L | 346.6504 | No | 425.8945 | 404.5998 | 375 | 92.4401 | Yes
2026-10-03 | 11:00 | CXUKH14L | 370.6914 | No | 425.8945 | 404.5998 | 375 | 98.851 | Yes
2026-10-03 | 12:00 | CXUKH14L | 423.7158 | Yes | 425.8945 | 404.5998 | 375 | 112.9909 | Yes
2026-10-03 | 13:00 | CXUKH14L | 329.5518 | No | 425.8945 | 404.5998 | 375 | 87.8805 | Yes
2026-10-03 | 14:00 | CXUKH14L | 321.5273 | No | 425.8945 | 404.5998 | 375 | 85.7406 | Yes
2026-10-03 | 15:00 | CXUKH14L | 310.7295 | No | 425.8945 | 404.5998 | 375 | 82.8612 | No
2026-10-03 | 16:00 | CXUKH14L | 296.2217 | No | 425.8945 | 404.5998 | 375 | 78.9924 | No
2026-10-03 | 17:00 | CXUKH14L | 330.9062 | No | 425.8945 | 404.5998 | 375 | 88.2417 | Yes
2026-10-03 | 18:00 | CXUKH14L | 328.9102 | No | 425.8945 | 404.5998 | 375 | 87.7094 | Yes
2026-10-03 | 19:00 | CXUKH14L | 328.3975 | No | 425.8945 | 404.5998 | 375 | 87.5727 | Yes
2026-10-03 | 20:00 | CXUKH14L | 293.4443 | No | 425.8945 | 404.5998 | 375 | 78.2518 | No
2026-10-03 | 21:00 | CXUKH14L | 311.3096 | No | 425.8945 | 404.5998 | 375 | 83.0159 | No
2026-10-03 | 22:00 | CXUKH14L | 396.4404 | No | 425.8945 | 404.5998 | 375 | 105.7174 | Yes
2026-10-03 | 23:00 | CXUKH14L | 340.1807 | No | 425.8945 | 404.5998 | 375 | 90.7148 | Yes
2026-10-04 | 0:00 | CXUKH14L | 363.3486 | No | 425.8945 | 404.5998 | 375 | 96.893 | Yes
2026-10-04 | 1:00 | CXUKH14L | 306.7412 | No | 425.8945 | 404.5998 | 375 | 81.7977 | No
2026-10-04 | 2:00 | CXUKH14L | 194.4043 | No | 425.8945 | 404.5998 | 375 | 51.8411 | No
2026-10-04 | 3:00 | CXUKH14L | 222.6924 | No | 425.8945 | 404.5998 | 375 | 59.3846 | No
2026-10-04 | 4:00 | CXUKH14L | 160.959 | No | 425.8945 | 404.5998 | 375 | 42.9224 | No
2026-10-04 | 5:00 | CXUKH14L | 211.0195 | No | 425.8945 | 404.5998 | 375 | 56.2719 | No
2026-10-04 | 6:00 | CXUKH14L | 186.4873 | No | 425.8945 | 404.5998 | 375 | 49.7299 | No
2026-10-04 | 7:00 | CXUKH14L | 307.4473 | No | 425.8945 | 404.5998 | 375 | 81.9859 | No
2026-10-04 | 8:00 | CXUKH14L | 243.9004 | No | 425.8945 | 404.5998 | 375 | 65.0401 | No
2026-10-04 | 9:00 | CXUKH14L | 276.8896 | No | 425.8945 | 404.5998 | 375 | 73.8372 | No
2026-10-04 | 10:00 | CXUKH14L | 325.5645 | No | 425.8945 | 404.5998 | 375 | 86.8172 | Yes
2026-10-04 | 11:00 | CXUKH14L | 314.127 | No | 425.8945 | 404.5998 | 375 | 83.7672 | No
2026-10-04 | 12:00 | CXUKH14L | 281.4824 | No | 425.8945 | 404.5998 | 375 | 75.062 | No
2026-10-04 | 13:00 | CXUKH14L | 342.5967 | No | 425.8945 | 404.5998 | 375 | 91.3591 | Yes
2026-10-04 | 14:00 | CXUKH14L | 361.4287 | No | 425.8945 | 404.5998 | 375 | 96.381 | Yes
2026-10-04 | 15:00 | CXUKH14L | 287.7588 | No | 425.8945 | 404.5998 | 375 | 76.7357 | No
2026-10-04 | 16:00 | CXUKH14L | 293.1152 | No | 425.8945 | 404.5998 | 375 | 78.1641 | No
2026-10-04 | 17:00 | CXUKH14L | 323.1182 | No | 425.8945 | 404.5998 | 375 | 86.1648 | Yes
2026-10-04 | 18:00 | CXUKH14L | 307.6387 | No | 425.8945 | 404.5998 | 375 | 82.037 | No
2026-10-04 | 19:00 | CXUKH14L | 350.7432 | No | 425.8945 | 404.5998 | 375 | 93.5315 | Yes
2026-10-04 | 20:00 | CXUKH14L | 324.6475 | No | 425.8945 | 404.5998 | 375 | 86.5727 | Yes
2026-10-04 | 21:00 | CXUKH14L | 263.5674 | No | 425.8945 | 404.5998 | 375 | 70.2846 | No
2026-10-04 | 22:00 | CXUKH14L | 334.1855 | No | 425.8945 | 404.5998 | 375 | 89.1161 | Yes
2026-10-04 | 23:00 | CXUKH14L | 310.2422 | No | 425.8945 | 404.5998 | 375 | 82.7313 | No
2026-10-05 | 0:00 | CXUKH14L | 410.0576 | Yes | 425.8945 | 404.5998 | 375 | 109.3487 | Yes
2026-10-05 | 1:00 | CXUKH14L | 261.6387 | No | 425.8945 | 404.5998 | 375 | 69.7703 | No
2026-10-05 | 2:00 | CXUKH14L | 222.0596 | No | 425.8945 | 404.5998 | 375 | 59.2159 | No
2026-10-05 | 3:00 | CXUKH14L | 206.6533 | No | 425.8945 | 404.5998 | 375 | 55.1076 | No
2026-10-05 | 4:00 | CXUKH14L | 151.3457 | No | 425.8945 | 404.5998 | 375 | 40.3589 | No
2026-10-05 | 5:00 | CXUKH14L | 175.1729 | No | 425.8945 | 404.5998 | 375 | 46.7128 | No
2026-10-05 | 6:00 | CXUKH14L | 385.252 | No | 425.8945 | 404.5998 | 375 | 102.7339 | Yes
2026-10-05 | 7:00 | CXUKH14L | 334.248 | No | 425.8945 | 404.5998 | 375 | 89.1328 | Yes
2026-10-05 | 8:00 | CXUKH14L | 393.2754 | No | 425.8945 | 404.5998 | 375 | 104.8734 | Yes
2026-10-05 | 9:00 | CXUKH14L | 346.6797 | No | 425.8945 | 404.5998 | 375 | 92.4479 | Yes
2026-10-05 | 10:00 | CXUKH14L | 361.0713 | No | 425.8945 | 404.5998 | 375 | 96.2857 | Yes
2026-10-05 | 11:00 | CXUKH14L | 284.4785 | No | 425.8945 | 404.5998 | 375 | 75.8609 | No
2026-10-05 | 12:00 | CXUKH14L | 300.085 | No | 425.8945 | 404.5998 | 375 | 80.0227 | No
2026-10-05 | 13:00 | CXUKH14L | 340.2041 | No | 425.8945 | 404.5998 | 375 | 90.7211 | Yes
2026-10-05 | 14:00 | CXUKH14L | 347.3887 | No | 425.8945 | 404.5998 | 375 | 92.637 | Yes
2026-10-05 | 15:00 | CXUKH14L | 339.7891 | No | 425.8945 | 404.5998 | 375 | 90.6104 | Yes
2026-10-05 | 16:00 | CXUKH14L | 334.0254 | No | 425.8945 | 404.5998 | 375 | 89.0734 | Yes
2026-10-05 | 17:00 | CXUKH14L | 323.2578 | No | 425.8945 | 404.5998 | 375 | 86.2021 | Yes
2026-10-05 | 18:00 | CXUKH14L | 256.9658 | No | 425.8945 | 404.5998 | 375 | 68.5242 | No
2026-10-05 | 19:00 | CXUKH14L | 251.3838 | No | 425.8945 | 404.5998 | 375 | 67.0357 | No
2026-10-05 | 20:00 | CXUKH14L | 341.8135 | No | 425.8945 | 404.5998 | 375 | 91.1503 | Yes
2026-10-05 | 21:00 | CXUKH14L | 274.376 | No | 425.8945 | 404.5998 | 375 | 73.1669 | No
2026-10-05 | 22:00 | CXUKH14L | 279.5186 | No | 425.8945 | 404.5998 | 375 | 74.5383 | No
2026-10-05 | 23:00 | CXUKH14L | 327.4541 | No | 425.8945 | 404.5998 | 375 | 87.3211 | Yes
2026-10-03 | 0:00 | CGPRT47L | 212.9248 | Yes | 216.2256 | 205.4143 | 225 | 94.6332 | Yes
2026-10-03 | 1:00 | CGPRT47L | 216.2256 | Yes | 216.2256 | 205.4143 | 225 | 96.1003 | Yes
2026-10-03 | 2:00 | CGPRT47L | 197.8496 | No | 216.2256 | 205.4143 | 225 | 87.9332 | Yes
2026-10-03 | 3:00 | CGPRT47L | 181.5684 | No | 216.2256 | 205.4143 | 225 | 80.697 | No
2026-10-03 | 4:00 | CGPRT47L | 157.8223 | No | 216.2256 | 205.4143 | 225 | 70.1432 | No
2026-10-03 | 5:00 | CGPRT47L | 170.0176 | No | 216.2256 | 205.4143 | 225 | 75.5634 | No
2026-10-03 | 6:00 | CGPRT47L | 175.8633 | No | 216.2256 | 205.4143 | 225 | 78.1615 | No
2026-10-03 | 7:00 | CGPRT47L | 189.0518 | No | 216.2256 | 205.4143 | 225 | 84.023 | No
2026-10-03 | 8:00 | CGPRT47L | 182.2979 | No | 216.2256 | 205.4143 | 225 | 81.0213 | No
2026-10-03 | 9:00 | CGPRT47L | 177.5107 | No | 216.2256 | 205.4143 | 225 | 78.8937 | No
2026-10-03 | 10:00 | CGPRT47L | 178.0859 | No | 216.2256 | 205.4143 | 225 | 79.1493 | No
2026-10-03 | 11:00 | CGPRT47L | 189.8438 | No | 216.2256 | 205.4143 | 225 | 84.375 | No
2026-10-03 | 12:00 | CGPRT47L | 207.5762 | Yes | 216.2256 | 205.4143 | 225 | 92.2561 | Yes
2026-10-03 | 13:00 | CGPRT47L | 203.6143 | No | 216.2256 | 205.4143 | 225 | 90.4952 | Yes
2026-10-03 | 14:00 | CGPRT47L | 187.8232 | No | 216.2256 | 205.4143 | 225 | 83.477 | No
2026-10-03 | 15:00 | CGPRT47L | 211.0674 | Yes | 216.2256 | 205.4143 | 225 | 93.8077 | Yes
2026-10-03 | 16:00 | CGPRT47L | 201.6123 | No | 216.2256 | 205.4143 | 225 | 89.6055 | Yes
2026-10-03 | 17:00 | CGPRT47L | 197.2461 | No | 216.2256 | 205.4143 | 225 | 87.6649 | Yes
2026-10-03 | 18:00 | CGPRT47L | 203.9834 | No | 216.2256 | 205.4143 | 225 | 90.6593 | Yes
2026-10-03 | 19:00 | CGPRT47L | 202.8281 | No | 216.2256 | 205.4143 | 225 | 90.1458 | Yes
2026-10-03 | 20:00 | CGPRT47L | 199.5674 | No | 216.2256 | 205.4143 | 225 | 88.6966 | Yes
2026-10-03 | 21:00 | CGPRT47L | 199.6885 | No | 216.2256 | 205.4143 | 225 | 88.7504 | Yes
2026-10-03 | 22:00 | CGPRT47L | 203.8916 | No | 216.2256 | 205.4143 | 225 | 90.6185 | Yes
2026-10-03 | 23:00 | CGPRT47L | 200.6768 | No | 216.2256 | 205.4143 | 225 | 89.1897 | Yes
2026-10-04 | 0:00 | CGPRT47L | 200.7373 | No | 216.2256 | 205.4143 | 225 | 89.2166 | Yes
2026-10-04 | 1:00 | CGPRT47L | 171.958 | No | 216.2256 | 205.4143 | 225 | 76.4258 | No
2026-10-04 | 2:00 | CGPRT47L | 184.6348 | No | 216.2256 | 205.4143 | 225 | 82.0599 | No
2026-10-04 | 3:00 | CGPRT47L | 154.3643 | No | 216.2256 | 205.4143 | 225 | 68.6063 | No
2026-10-04 | 4:00 | CGPRT47L | 192.2236 | No | 216.2256 | 205.4143 | 225 | 85.4327 | Yes
2026-10-04 | 5:00 | CGPRT47L | 168.8076 | No | 216.2256 | 205.4143 | 225 | 75.0256 | No
2026-10-04 | 6:00 | CGPRT47L | 181.4326 | No | 216.2256 | 205.4143 | 225 | 80.6367 | No
2026-10-04 | 7:00 | CGPRT47L | 139.1113 | No | 216.2256 | 205.4143 | 225 | 61.8273 | No
2026-10-04 | 8:00 | CGPRT47L | 163.2891 | No | 216.2256 | 205.4143 | 225 | 72.5729 | No
2026-10-04 | 9:00 | CGPRT47L | 205.8945 | Yes | 216.2256 | 205.4143 | 225 | 91.5087 | Yes
2026-10-04 | 10:00 | CGPRT47L | 184.5 | No | 216.2256 | 205.4143 | 225 | 82 | No
2026-10-04 | 11:00 | CGPRT47L | 193.7383 | No | 216.2256 | 205.4143 | 225 | 86.1059 | Yes
2026-10-04 | 12:00 | CGPRT47L | 189.8477 | No | 216.2256 | 205.4143 | 225 | 84.3767 | No
2026-10-04 | 13:00 | CGPRT47L | 193.1123 | No | 216.2256 | 205.4143 | 225 | 85.8277 | Yes
2026-10-04 | 14:00 | CGPRT47L | 191.082 | No | 216.2256 | 205.4143 | 225 | 84.9253 | No
2026-10-04 | 15:00 | CGPRT47L | 191.6963 | No | 216.2256 | 205.4143 | 225 | 85.1984 | Yes
2026-10-04 | 16:00 | CGPRT47L | 196.0381 | No | 216.2256 | 205.4143 | 225 | 87.128 | Yes
2026-10-04 | 17:00 | CGPRT47L | 204.0039 | No | 216.2256 | 205.4143 | 225 | 90.6684 | Yes
2026-10-04 | 18:00 | CGPRT47L | 200.001 | No | 216.2256 | 205.4143 | 225 | 88.8893 | Yes
2026-10-04 | 19:00 | CGPRT47L | 201.1416 | No | 216.2256 | 205.4143 | 225 | 89.3963 | Yes
2026-10-04 | 20:00 | CGPRT47L | 212.0635 | Yes | 216.2256 | 205.4143 | 225 | 94.2504 | Yes
2026-10-04 | 21:00 | CGPRT47L | 200.7266 | No | 216.2256 | 205.4143 | 225 | 89.2118 | Yes
2026-10-04 | 22:00 | CGPRT47L | 211.4922 | Yes | 216.2256 | 205.4143 | 225 | 93.9965 | Yes
2026-10-04 | 23:00 | CGPRT47L | 209.4199 | Yes | 216.2256 | 205.4143 | 225 | 93.0755 | Yes
2026-10-05 | 0:00 | CGPRT47L | 190.748 | No | 216.2256 | 205.4143 | 225 | 84.7769 | No
2026-10-05 | 1:00 | CGPRT47L | 194.1631 | No | 216.2256 | 205.4143 | 225 | 86.2947 | Yes
2026-10-05 | 2:00 | CGPRT47L | 170.8418 | No | 216.2256 | 205.4143 | 225 | 75.9297 | No
2026-10-05 | 3:00 | CGPRT47L | 177.1162 | No | 216.2256 | 205.4143 | 225 | 78.7183 | No
2026-10-05 | 4:00 | CGPRT47L | 138.5977 | No | 216.2256 | 205.4143 | 225 | 61.599 | No
2026-10-05 | 5:00 | CGPRT47L | 138.3604 | No | 216.2256 | 205.4143 | 225 | 61.4935 | No
2026-10-05 | 6:00 | CGPRT47L | 169.4932 | No | 216.2256 | 205.4143 | 225 | 75.3303 | No
2026-10-05 | 7:00 | CGPRT47L | 150.5518 | No | 216.2256 | 205.4143 | 225 | 66.9119 | No
2026-10-05 | 8:00 | CGPRT47L | 139.5117 | No | 216.2256 | 205.4143 | 225 | 62.0052 | No
2026-10-05 | 9:00 | CGPRT47L | 185.624 | No | 216.2256 | 205.4143 | 225 | 82.4996 | No
2026-10-05 | 10:00 | CGPRT47L | 174.8115 | No | 216.2256 | 205.4143 | 225 | 77.694 | No
2026-10-05 | 11:00 | CGPRT47L | 177.5498 | No | 216.2256 | 205.4143 | 225 | 78.911 | No
2026-10-05 | 12:00 | CGPRT47L | 180.5762 | No | 216.2256 | 205.4143 | 225 | 80.2561 | No
2026-10-05 | 13:00 | CGPRT47L | 177.8281 | No | 216.2256 | 205.4143 | 225 | 79.0347 | No
2026-10-05 | 14:00 | CGPRT47L | 173.6865 | No | 216.2256 | 205.4143 | 225 | 77.194 | No
2026-10-05 | 15:00 | CGPRT47L | 156.9561 | No | 216.2256 | 205.4143 | 225 | 69.7582 | No
2026-10-05 | 16:00 | CGPRT47L | 162.334 | No | 216.2256 | 205.4143 | 225 | 72.1484 | No
2026-10-05 | 17:00 | CGPRT47L | 171.668 | No | 216.2256 | 205.4143 | 225 | 76.2969 | No
2026-10-05 | 18:00 | CGPRT47L | 193.7959 | No | 216.2256 | 205.4143 | 225 | 86.1315 | Yes
2026-10-05 | 19:00 | CGPRT47L | 176.7607 | No | 216.2256 | 205.4143 | 225 | 78.5603 | No
2026-10-05 | 20:00 | CGPRT47L | 197.1641 | No | 216.2256 | 205.4143 | 225 | 87.6285 | Yes
2026-10-05 | 21:00 | CGPRT47L | 194.5645 | No | 216.2256 | 205.4143 | 225 | 86.4731 | Yes
2026-10-05 | 22:00 | CGPRT47L | 201.7236 | No | 216.2256 | 205.4143 | 225 | 89.6549 | Yes
2026-10-05 | 23:00 | CGPRT47L | 195.6436 | No | 216.2256 | 205.4143 | 225 | 86.9527 | Yes
2026-10-03 | 0:00 | CGLHGA1B01 | 205.7197 | No | 218.0479 | 207.1455 | 225 | 91.431 | Yes
2026-10-03 | 1:00 | CGLHGA1B01 | 210.9072 | Yes | 218.0479 | 207.1455 | 225 | 93.7365 | Yes
2026-10-03 | 2:00 | CGLHGA1B01 | 138.2959 | No | 218.0479 | 207.1455 | 225 | 61.4648 | No
2026-10-03 | 3:00 | CGLHGA1B01 | 112.5957 | No | 218.0479 | 207.1455 | 225 | 50.0425 | No
2026-10-03 | 4:00 | CGLHGA1B01 | 59.4893 | No | 218.0479 | 207.1455 | 225 | 26.4397 | No
2026-10-03 | 5:00 | CGLHGA1B01 | 82.1943 | No | 218.0479 | 207.1455 | 225 | 36.5308 | No
2026-10-03 | 6:00 | CGLHGA1B01 | 126.3887 | No | 218.0479 | 207.1455 | 225 | 56.1727 | No
2026-10-03 | 7:00 | CGLHGA1B01 | 197.9404 | No | 218.0479 | 207.1455 | 225 | 87.9735 | Yes
2026-10-03 | 8:00 | CGLHGA1B01 | 204.793 | No | 218.0479 | 207.1455 | 225 | 91.0191 | Yes
2026-10-03 | 9:00 | CGLHGA1B01 | 185 | No | 218.0479 | 207.1455 | 225 | 82.2222 | No
2026-10-03 | 10:00 | CGLHGA1B01 | 216.9668 | Yes | 218.0479 | 207.1455 | 225 | 96.4297 | Yes
2026-10-03 | 11:00 | CGLHGA1B01 | 176.5645 | No | 218.0479 | 207.1455 | 225 | 78.4731 | No
2026-10-03 | 16:00 | CGLHGA1B01 | 188.957 | No | 218.0479 | 207.1455 | 225 | 83.9809 | No
2026-10-03 | 17:00 | CGLHGA1B01 | 213.0215 | Yes | 218.0479 | 207.1455 | 225 | 94.6762 | Yes
2026-10-03 | 18:00 | CGLHGA1B01 | 209.4668 | Yes | 218.0479 | 207.1455 | 225 | 93.0964 | Yes
2026-10-03 | 19:00 | CGLHGA1B01 | 204.1309 | No | 218.0479 | 207.1455 | 225 | 90.7248 | Yes
2026-10-03 | 20:00 | CGLHGA1B01 | 199.1963 | No | 218.0479 | 207.1455 | 225 | 88.5317 | Yes
2026-10-03 | 21:00 | CGLHGA1B01 | 197.0371 | No | 218.0479 | 207.1455 | 225 | 87.572 | Yes
2026-10-03 | 22:00 | CGLHGA1B01 | 213.791 | Yes | 218.0479 | 207.1455 | 225 | 95.0182 | Yes
2026-10-03 | 23:00 | CGLHGA1B01 | 201.166 | No | 218.0479 | 207.1455 | 225 | 89.4071 | Yes
2026-10-04 | 0:00 | CGLHGA1B01 | 146.8848 | No | 218.0479 | 207.1455 | 225 | 65.2821 | No
2026-10-04 | 1:00 | CGLHGA1B01 | 159.7979 | No | 218.0479 | 207.1455 | 225 | 71.0213 | No
2026-10-04 | 2:00 | CGLHGA1B01 | 148.5576 | No | 218.0479 | 207.1455 | 225 | 66.0256 | No
2026-10-04 | 3:00 | CGLHGA1B01 | 134.707 | No | 218.0479 | 207.1455 | 225 | 59.8698 | No
2026-10-04 | 4:00 | CGLHGA1B01 | 140.1494 | No | 218.0479 | 207.1455 | 225 | 62.2886 | No
2026-10-04 | 5:00 | CGLHGA1B01 | 121.7959 | No | 218.0479 | 207.1455 | 225 | 54.1315 | No
2026-10-04 | 6:00 | CGLHGA1B01 | 155.9512 | No | 218.0479 | 207.1455 | 225 | 69.3116 | No
2026-10-04 | 7:00 | CGLHGA1B01 | 204.0312 | No | 218.0479 | 207.1455 | 225 | 90.6806 | Yes
2026-10-04 | 8:00 | CGLHGA1B01 | 204.5518 | No | 218.0479 | 207.1455 | 225 | 90.9119 | Yes
2026-10-04 | 9:00 | CGLHGA1B01 | 190.1377 | No | 218.0479 | 207.1455 | 225 | 84.5056 | No
2026-10-04 | 10:00 | CGLHGA1B01 | 204.9355 | No | 218.0479 | 207.1455 | 225 | 91.0825 | Yes
2026-10-04 | 11:00 | CGLHGA1B01 | 185.0752 | No | 218.0479 | 207.1455 | 225 | 82.2556 | No
2026-10-04 | 12:00 | CGLHGA1B01 | 218.0479 | Yes | 218.0479 | 207.1455 | 225 | 96.9102 | Yes
2026-10-04 | 13:00 | CGLHGA1B01 | 193.1855 | No | 218.0479 | 207.1455 | 225 | 85.8602 | Yes
2026-10-04 | 14:00 | CGLHGA1B01 | 205.3223 | No | 218.0479 | 207.1455 | 225 | 91.2543 | Yes
2026-10-04 | 15:00 | CGLHGA1B01 | 208.3691 | Yes | 218.0479 | 207.1455 | 225 | 92.6085 | Yes
2026-10-04 | 16:00 | CGLHGA1B01 | 193.875 | No | 218.0479 | 207.1455 | 225 | 86.1667 | Yes
2026-10-04 | 17:00 | CGLHGA1B01 | 203.2422 | No | 218.0479 | 207.1455 | 225 | 90.3299 | Yes
2026-10-04 | 18:00 | CGLHGA1B01 | 192.4287 | No | 218.0479 | 207.1455 | 225 | 85.5239 | Yes
2026-10-04 | 19:00 | CGLHGA1B01 | 210.8389 | Yes | 218.0479 | 207.1455 | 225 | 93.7062 | Yes
2026-10-04 | 20:00 | CGLHGA1B01 | 206.5059 | No | 218.0479 | 207.1455 | 225 | 91.7804 | Yes
2026-10-04 | 21:00 | CGLHGA1B01 | 196.5342 | No | 218.0479 | 207.1455 | 225 | 87.3485 | Yes
2026-10-04 | 22:00 | CGLHGA1B01 | 200.3242 | No | 218.0479 | 207.1455 | 225 | 89.033 | Yes
2026-10-04 | 23:00 | CGLHGA1B01 | 191.6162 | No | 218.0479 | 207.1455 | 225 | 85.1628 | Yes
2026-10-05 | 0:00 | CGLHGA1B01 | 167.2969 | No | 218.0479 | 207.1455 | 225 | 74.3542 | No
2026-10-05 | 1:00 | CGLHGA1B01 | 144.0605 | No | 218.0479 | 207.1455 | 225 | 64.0269 | No
2026-10-05 | 2:00 | CGLHGA1B01 | 106.0664 | No | 218.0479 | 207.1455 | 225 | 47.1406 | No
2026-10-05 | 3:00 | CGLHGA1B01 | 47.8447 | No | 218.0479 | 207.1455 | 225 | 21.2643 | No
2026-10-05 | 4:00 | CGLHGA1B01 | 69.2646 | No | 218.0479 | 207.1455 | 225 | 30.7843 | No
2026-10-05 | 5:00 | CGLHGA1B01 | 83.291 | No | 218.0479 | 207.1455 | 225 | 37.0182 | No
2026-10-05 | 6:00 | CGLHGA1B01 | 135.0254 | No | 218.0479 | 207.1455 | 225 | 60.0113 | No
2026-10-05 | 7:00 | CGLHGA1B01 | 175.9326 | No | 218.0479 | 207.1455 | 225 | 78.1923 | No
2026-10-05 | 8:00 | CGLHGA1B01 | 180.0088 | No | 218.0479 | 207.1455 | 225 | 80.0039 | No
2026-10-05 | 9:00 | CGLHGA1B01 | 165.7041 | No | 218.0479 | 207.1455 | 225 | 73.6463 | No
2026-10-05 | 10:00 | CGLHGA1B01 | 174.9912 | No | 218.0479 | 207.1455 | 225 | 77.7739 | No
2026-10-05 | 11:00 | CGLHGA1B01 | 168.6895 | No | 218.0479 | 207.1455 | 225 | 74.9731 | No
2026-10-05 | 12:00 | CGLHGA1B01 | 197.125 | No | 218.0479 | 207.1455 | 225 | 87.6111 | Yes
2026-10-05 | 13:00 | CGLHGA1B01 | 182.1191 | No | 218.0479 | 207.1455 | 225 | 80.9418 | No
2026-10-05 | 14:00 | CGLHGA1B01 | 198.8506 | No | 218.0479 | 207.1455 | 225 | 88.378 | Yes
2026-10-05 | 15:00 | CGLHGA1B01 | 198.6768 | No | 218.0479 | 207.1455 | 225 | 88.3008 | Yes
2026-10-05 | 16:00 | CGLHGA1B01 | 178.4756 | No | 218.0479 | 207.1455 | 225 | 79.3225 | No
2026-10-05 | 17:00 | CGLHGA1B01 | 169.3223 | No | 218.0479 | 207.1455 | 225 | 75.2543 | No
2026-10-05 | 18:00 | CGLHGA1B01 | 168.2764 | No | 218.0479 | 207.1455 | 225 | 74.7895 | No
2026-10-05 | 19:00 | CGLHGA1B01 | 203.7588 | No | 218.0479 | 207.1455 | 225 | 90.5595 | Yes
2026-10-05 | 20:00 | CGLHGA1B01 | 192.9287 | No | 218.0479 | 207.1455 | 225 | 85.7461 | Yes
2026-10-05 | 21:00 | CGLHGA1B01 | 190.0791 | No | 218.0479 | 207.1455 | 225 | 84.4796 | No
2026-10-05 | 22:00 | CGLHGA1B01 | 154.2148 | No | 218.0479 | 207.1455 | 225 | 68.5399 | No
2026-10-05 | 23:00 | CGLHGA1B01 | 176.0303 | No | 218.0479 | 207.1455 | 225 | 78.2357 | No
2026-10-03 | 0:00 | CGPTG53L | 274.8174 | No | 308.9902 | 293.5407 | 300 | 91.6058 | Yes
2026-10-03 | 1:00 | CGPTG53L | 214.5215 | No | 308.9902 | 293.5407 | 300 | 71.5072 | No
2026-10-03 | 2:00 | CGPTG53L | 288.7061 | No | 308.9902 | 293.5407 | 300 | 96.2354 | Yes
2026-10-03 | 3:00 | CGPTG53L | 146.9248 | No | 308.9902 | 293.5407 | 300 | 48.9749 | No
2026-10-03 | 4:00 | CGPTG53L | 258.4717 | No | 308.9902 | 293.5407 | 300 | 86.1572 | Yes
2026-10-03 | 5:00 | CGPTG53L | 212.6357 | No | 308.9902 | 293.5407 | 300 | 70.8786 | No
2026-10-03 | 6:00 | CGPTG53L | 208.4199 | No | 308.9902 | 293.5407 | 300 | 69.4733 | No
2026-10-03 | 7:00 | CGPTG53L | 162.7129 | No | 308.9902 | 293.5407 | 300 | 54.2376 | No
2026-10-03 | 8:00 | CGPTG53L | 149.0049 | No | 308.9902 | 293.5407 | 300 | 49.6683 | No
2026-10-03 | 9:00 | CGPTG53L | 227.292 | No | 308.9902 | 293.5407 | 300 | 75.764 | No
2026-10-03 | 10:00 | CGPTG53L | 212.5625 | No | 308.9902 | 293.5407 | 300 | 70.8542 | No
2026-10-03 | 11:00 | CGPTG53L | 282.3457 | No | 308.9902 | 293.5407 | 300 | 94.1152 | Yes
2026-10-03 | 12:00 | CGPTG53L | 244.2021 | No | 308.9902 | 293.5407 | 300 | 81.4007 | No
2026-10-03 | 13:00 | CGPTG53L | 258.2627 | No | 308.9902 | 293.5407 | 300 | 86.0876 | Yes
2026-10-03 | 14:00 | CGPTG53L | 295.8477 | Yes | 308.9902 | 293.5407 | 300 | 98.6159 | Yes
2026-10-03 | 15:00 | CGPTG53L | 250.2744 | No | 308.9902 | 293.5407 | 300 | 83.4248 | No
2026-10-03 | 16:00 | CGPTG53L | 220.792 | No | 308.9902 | 293.5407 | 300 | 73.5973 | No
2026-10-03 | 17:00 | CGPTG53L | 250.834 | No | 308.9902 | 293.5407 | 300 | 83.6113 | No
2026-10-03 | 18:00 | CGPTG53L | 213.8682 | No | 308.9902 | 293.5407 | 300 | 71.2894 | No
2026-10-03 | 19:00 | CGPTG53L | 253.9492 | No | 308.9902 | 293.5407 | 300 | 84.6497 | No
2026-10-03 | 20:00 | CGPTG53L | 275.0186 | No | 308.9902 | 293.5407 | 300 | 91.6729 | Yes
2026-10-03 | 21:00 | CGPTG53L | 285.3389 | No | 308.9902 | 293.5407 | 300 | 95.113 | Yes
2026-10-03 | 22:00 | CGPTG53L | 300.0645 | Yes | 308.9902 | 293.5407 | 300 | 100.0215 | Yes
2026-10-03 | 23:00 | CGPTG53L | 308.9902 | Yes | 308.9902 | 293.5407 | 300 | 102.9967 | Yes
2026-10-04 | 0:00 | CGPTG53L | 263.5762 | No | 308.9902 | 293.5407 | 300 | 87.8587 | Yes
2026-10-04 | 1:00 | CGPTG53L | 232.9043 | No | 308.9902 | 293.5407 | 300 | 77.6348 | No
2026-10-04 | 2:00 | CGPTG53L | 242.2139 | No | 308.9902 | 293.5407 | 300 | 80.738 | No
2026-10-04 | 3:00 | CGPTG53L | 277.1377 | No | 308.9902 | 293.5407 | 300 | 92.3792 | Yes
2026-10-04 | 4:00 | CGPTG53L | 98.5781 | No | 308.9902 | 293.5407 | 300 | 32.8594 | No
2026-10-04 | 5:00 | CGPTG53L | 273.2607 | No | 308.9902 | 293.5407 | 300 | 91.0869 | Yes
2026-10-04 | 6:00 | CGPTG53L | 192.9951 | No | 308.9902 | 293.5407 | 300 | 64.3317 | No
2026-10-04 | 7:00 | CGPTG53L | 166.623 | No | 308.9902 | 293.5407 | 300 | 55.541 | No
2026-10-04 | 8:00 | CGPTG53L | 181.3525 | No | 308.9902 | 293.5407 | 300 | 60.4508 | No
2026-10-04 | 9:00 | CGPTG53L | 186.1045 | No | 308.9902 | 293.5407 | 300 | 62.0348 | No
2026-10-04 | 10:00 | CGPTG53L | 258.375 | No | 308.9902 | 293.5407 | 300 | 86.125 | Yes
2026-10-04 | 11:00 | CGPTG53L | 226.3164 | No | 308.9902 | 293.5407 | 300 | 75.4388 | No
2026-10-04 | 12:00 | CGPTG53L | 262.9238 | No | 308.9902 | 293.5407 | 300 | 87.6413 | Yes
2026-10-04 | 13:00 | CGPTG53L | 205.6396 | No | 308.9902 | 293.5407 | 300 | 68.5465 | No
2026-10-04 | 14:00 | CGPTG53L | 267.8984 | No | 308.9902 | 293.5407 | 300 | 89.2995 | Yes
2026-10-04 | 15:00 | CGPTG53L | 274.1221 | No | 308.9902 | 293.5407 | 300 | 91.374 | Yes
2026-10-04 | 16:00 | CGPTG53L | 286.8525 | No | 308.9902 | 293.5407 | 300 | 95.6175 | Yes
2026-10-04 | 17:00 | CGPTG53L | 233.5645 | No | 308.9902 | 293.5407 | 300 | 77.8548 | No
2026-10-04 | 18:00 | CGPTG53L | 262.3926 | No | 308.9902 | 293.5407 | 300 | 87.4642 | Yes
2026-10-04 | 19:00 | CGPTG53L | 226.9053 | No | 308.9902 | 293.5407 | 300 | 75.6351 | No
2026-10-04 | 20:00 | CGPTG53L | 296.959 | Yes | 308.9902 | 293.5407 | 300 | 98.9863 | Yes
2026-10-04 | 21:00 | CGPTG53L | 279.4902 | No | 308.9902 | 293.5407 | 300 | 93.1634 | Yes
2026-10-04 | 22:00 | CGPTG53L | 286.9707 | No | 308.9902 | 293.5407 | 300 | 95.6569 | Yes
2026-10-04 | 23:00 | CGPTG53L | 303.9424 | Yes | 308.9902 | 293.5407 | 300 | 101.3141 | Yes
2026-10-05 | 0:00 | CGPTG53L | 258.2949 | No | 308.9902 | 293.5407 | 300 | 86.0983 | Yes
2026-10-05 | 1:00 | CGPTG53L | 243.167 | No | 308.9902 | 293.5407 | 300 | 81.0557 | No
2026-10-05 | 2:00 | CGPTG53L | 137.9375 | No | 308.9902 | 293.5407 | 300 | 45.9792 | No
2026-10-05 | 3:00 | CGPTG53L | 101.6992 | No | 308.9902 | 293.5407 | 300 | 33.8997 | No
2026-10-05 | 4:00 | CGPTG53L | 202.0127 | No | 308.9902 | 293.5407 | 300 | 67.3376 | No
2026-10-05 | 5:00 | CGPTG53L | 81.9648 | No | 308.9902 | 293.5407 | 300 | 27.3216 | No
2026-10-05 | 6:00 | CGPTG53L | 154.8203 | No | 308.9902 | 293.5407 | 300 | 51.6068 | No
2026-10-05 | 7:00 | CGPTG53L | 144.4043 | No | 308.9902 | 293.5407 | 300 | 48.1348 | No
2026-10-05 | 8:00 | CGPTG53L | 215.7275 | No | 308.9902 | 293.5407 | 300 | 71.9092 | No
2026-10-05 | 9:00 | CGPTG53L | 263.3857 | No | 308.9902 | 293.5407 | 300 | 87.7952 | Yes
2026-10-05 | 10:00 | CGPTG53L | 282.4824 | No | 308.9902 | 293.5407 | 300 | 94.1608 | Yes
2026-10-05 | 11:00 | CGPTG53L | 282.1064 | No | 308.9902 | 293.5407 | 300 | 94.0355 | Yes
2026-10-05 | 12:00 | CGPTG53L | 199.9414 | No | 308.9902 | 293.5407 | 300 | 66.6471 | No
2026-10-05 | 13:00 | CGPTG53L | 202.0332 | No | 308.9902 | 293.5407 | 300 | 67.3444 | No
2026-10-05 | 14:00 | CGPTG53L | 220.0684 | No | 308.9902 | 293.5407 | 300 | 73.3561 | No
2026-10-05 | 15:00 | CGPTG53L | 221.3242 | No | 308.9902 | 293.5407 | 300 | 73.7747 | No
2026-10-05 | 16:00 | CGPTG53L | 203.0107 | No | 308.9902 | 293.5407 | 300 | 67.6702 | No
2026-10-05 | 17:00 | CGPTG53L | 222.6182 | No | 308.9902 | 293.5407 | 300 | 74.2061 | No
2026-10-05 | 18:00 | CGPTG53L | 286.9678 | No | 308.9902 | 293.5407 | 300 | 95.6559 | Yes
2026-10-05 | 19:00 | CGPTG53L | 296.5 | Yes | 308.9902 | 293.5407 | 300 | 98.8333 | Yes
2026-10-05 | 20:00 | CGPTG53L | 286.3936 | No | 308.9902 | 293.5407 | 300 | 95.4645 | Yes
2026-10-05 | 21:00 | CGPTG53L | 291.377 | No | 308.9902 | 293.5407 | 300 | 97.1257 | Yes
2026-10-05 | 22:00 | CGPTG53L | 295.6562 | Yes | 308.9902 | 293.5407 | 300 | 98.5521 | Yes
2026-10-05 | 23:00 | CGPTG53L | 268.2451 | No | 308.9902 | 293.5407 | 300 | 89.415 | Yes
2026-10-03 | 0:00 | CPMTB04L | 435.351 | Yes | 449.033 | 426.5813 | 450 | 96.7447 | Yes
2026-10-03 | 1:00 | CPMTB04L | 382.837 | No | 449.033 | 426.5813 | 450 | 85.0749 | Yes
2026-10-03 | 2:00 | CPMTB04L | 176.244 | No | 449.033 | 426.5813 | 450 | 39.1653 | No
2026-10-03 | 3:00 | CPMTB04L | 129.946 | No | 449.033 | 426.5813 | 450 | 28.8769 | No
2026-10-03 | 4:00 | CPMTB04L | 243.838 | No | 449.033 | 426.5813 | 450 | 54.1862 | No
2026-10-03 | 5:00 | CPMTB04L | 148.674 | No | 449.033 | 426.5813 | 450 | 33.0387 | No
2026-10-03 | 6:00 | CPMTB04L | 205.643 | No | 449.033 | 426.5813 | 450 | 45.6984 | No
2026-10-03 | 7:00 | CPMTB04L | 292.614 | No | 449.033 | 426.5813 | 450 | 65.0253 | No
2026-10-03 | 8:00 | CPMTB04L | 355.89 | No | 449.033 | 426.5813 | 450 | 79.0867 | No
2026-10-03 | 9:00 | CPMTB04L | 352.367 | No | 449.033 | 426.5813 | 450 | 78.3038 | No
2026-10-03 | 10:00 | CPMTB04L | 351.549 | No | 449.033 | 426.5813 | 450 | 78.122 | No
2026-10-03 | 11:00 | CPMTB04L | 404.212 | No | 449.033 | 426.5813 | 450 | 89.8249 | Yes
2026-10-03 | 12:00 | CPMTB04L | 397.943 | No | 449.033 | 426.5813 | 450 | 88.4318 | Yes
2026-10-03 | 13:00 | CPMTB04L | 402.207 | No | 449.033 | 426.5813 | 450 | 89.3793 | Yes
2026-10-03 | 14:00 | CPMTB04L | 382.81 | No | 449.033 | 426.5813 | 450 | 85.0689 | Yes
2026-10-03 | 15:00 | CPMTB04L | 415.56 | No | 449.033 | 426.5813 | 450 | 92.3467 | Yes
2026-10-03 | 16:00 | CPMTB04L | 382.85 | No | 449.033 | 426.5813 | 450 | 85.0778 | Yes
2026-10-03 | 17:00 | CPMTB04L | 352.474 | No | 449.033 | 426.5813 | 450 | 78.3276 | No
2026-10-03 | 18:00 | CPMTB04L | 418.03 | No | 449.033 | 426.5813 | 450 | 92.8956 | Yes
2026-10-03 | 19:00 | CPMTB04L | 345.782 | No | 449.033 | 426.5813 | 450 | 76.8404 | No
2026-10-03 | 20:00 | CPMTB04L | 356.9 | No | 449.033 | 426.5813 | 450 | 79.3111 | No
2026-10-03 | 21:00 | CPMTB04L | 385.935 | No | 449.033 | 426.5813 | 450 | 85.7633 | Yes
2026-10-03 | 22:00 | CPMTB04L | 313.724 | No | 449.033 | 426.5813 | 450 | 69.7164 | No
2026-10-03 | 23:00 | CPMTB04L | 421.136 | No | 449.033 | 426.5813 | 450 | 93.5858 | Yes
2026-10-04 | 0:00 | CPMTB04L | 445.61 | Yes | 449.033 | 426.5813 | 450 | 99.0244 | Yes
2026-10-04 | 1:00 | CPMTB04L | 247.526 | No | 449.033 | 426.5813 | 450 | 55.0058 | No
2026-10-04 | 2:00 | CPMTB04L | 154.319 | No | 449.033 | 426.5813 | 450 | 34.2931 | No
2026-10-04 | 3:00 | CPMTB04L | 229.724 | No | 449.033 | 426.5813 | 450 | 51.0498 | No
2026-10-04 | 4:00 | CPMTB04L | 292.138 | No | 449.033 | 426.5813 | 450 | 64.9196 | No
2026-10-04 | 5:00 | CPMTB04L | 170.363 | No | 449.033 | 426.5813 | 450 | 37.8584 | No
2026-10-04 | 6:00 | CPMTB04L | 217.278 | No | 449.033 | 426.5813 | 450 | 48.284 | No
2026-10-04 | 7:00 | CPMTB04L | 396 | No | 449.033 | 426.5813 | 450 | 88 | Yes
2026-10-04 | 8:00 | CPMTB04L | 408.508 | No | 449.033 | 426.5813 | 450 | 90.7796 | Yes
2026-10-04 | 9:00 | CPMTB04L | 415.474 | No | 449.033 | 426.5813 | 450 | 92.3276 | Yes
2026-10-04 | 10:00 | CPMTB04L | 350.805 | No | 449.033 | 426.5813 | 450 | 77.9567 | No
2026-10-04 | 11:00 | CPMTB04L | 429.21 | Yes | 449.033 | 426.5813 | 450 | 95.38 | Yes
2026-10-04 | 12:00 | CPMTB04L | 337.583 | No | 449.033 | 426.5813 | 450 | 75.0184 | No
2026-10-04 | 13:00 | CPMTB04L | 376.391 | No | 449.033 | 426.5813 | 450 | 83.6424 | No
2026-10-04 | 14:00 | CPMTB04L | 402.029 | No | 449.033 | 426.5813 | 450 | 89.3398 | Yes
2026-10-04 | 15:00 | CPMTB04L | 387.843 | No | 449.033 | 426.5813 | 450 | 86.1873 | Yes
2026-10-04 | 16:00 | CPMTB04L | 449.033 | Yes | 449.033 | 426.5813 | 450 | 99.7851 | Yes
2026-10-04 | 17:00 | CPMTB04L | 417.903 | No | 449.033 | 426.5813 | 450 | 92.8673 | Yes
2026-10-04 | 18:00 | CPMTB04L | 395.237 | No | 449.033 | 426.5813 | 450 | 87.8304 | Yes
2026-10-04 | 19:00 | CPMTB04L | 352.303 | No | 449.033 | 426.5813 | 450 | 78.2896 | No
2026-10-04 | 20:00 | CPMTB04L | 368.915 | No | 449.033 | 426.5813 | 450 | 81.9811 | No
2026-10-04 | 21:00 | CPMTB04L | 357.762 | No | 449.033 | 426.5813 | 450 | 79.5027 | No
2026-10-04 | 22:00 | CPMTB04L | 343.39 | No | 449.033 | 426.5813 | 450 | 76.3089 | No
2026-10-04 | 23:00 | CPMTB04L | 411.042 | No | 449.033 | 426.5813 | 450 | 91.3427 | Yes
2026-10-05 | 0:00 | CPMTB04L | 392.927 | No | 449.033 | 426.5813 | 450 | 87.3171 | Yes
2026-10-05 | 1:00 | CPMTB04L | 225.141 | No | 449.033 | 426.5813 | 450 | 50.0313 | No
2026-10-05 | 2:00 | CPMTB04L | 392.684 | No | 449.033 | 426.5813 | 450 | 87.2631 | Yes
2026-10-05 | 3:00 | CPMTB04L | 299.445 | No | 449.033 | 426.5813 | 450 | 66.5433 | No
2026-10-05 | 4:00 | CPMTB04L | 109.311 | No | 449.033 | 426.5813 | 450 | 24.2913 | No
2026-10-05 | 5:00 | CPMTB04L | 232.89 | No | 449.033 | 426.5813 | 450 | 51.7533 | No
2026-10-05 | 6:00 | CPMTB04L | 204.854 | No | 449.033 | 426.5813 | 450 | 45.5231 | No
2026-10-05 | 7:00 | CPMTB04L | 330.862 | No | 449.033 | 426.5813 | 450 | 73.5249 | No
2026-10-05 | 8:00 | CPMTB04L | 340.549 | No | 449.033 | 426.5813 | 450 | 75.6776 | No
2026-10-05 | 9:00 | CPMTB04L | 333.019 | No | 449.033 | 426.5813 | 450 | 74.0042 | No
2026-10-05 | 10:00 | CPMTB04L | 359.05 | No | 449.033 | 426.5813 | 450 | 79.7889 | No
2026-10-05 | 11:00 | CPMTB04L | 405.991 | No | 449.033 | 426.5813 | 450 | 90.2202 | Yes
2026-10-05 | 12:00 | CPMTB04L | 387.929 | No | 449.033 | 426.5813 | 450 | 86.2064 | Yes
2026-10-05 | 13:00 | CPMTB04L | 439.36 | Yes | 449.033 | 426.5813 | 450 | 97.6356 | Yes
2026-10-05 | 14:00 | CPMTB04L | 385.412 | No | 449.033 | 426.5813 | 450 | 85.6471 | Yes
2026-10-05 | 15:00 | CPMTB04L | 419.293 | No | 449.033 | 426.5813 | 450 | 93.1762 | Yes
2026-10-05 | 16:00 | CPMTB04L | 403.722 | No | 449.033 | 426.5813 | 450 | 89.716 | Yes
2026-10-05 | 17:00 | CPMTB04L | 393.914 | No | 449.033 | 426.5813 | 450 | 87.5364 | Yes
2026-10-05 | 18:00 | CPMTB04L | 346.144 | No | 449.033 | 426.5813 | 450 | 76.9209 | No
2026-10-05 | 19:00 | CPMTB04L | 384.288 | No | 449.033 | 426.5813 | 450 | 85.3973 | Yes
2026-10-05 | 20:00 | CPMTB04L | 341.85 | No | 449.033 | 426.5813 | 450 | 75.9667 | No
2026-10-05 | 21:00 | CPMTB04L | 326.914 | No | 449.033 | 426.5813 | 450 | 72.6476 | No
2026-10-05 | 22:00 | CPMTB04L | 426.29 | No | 449.033 | 426.5813 | 450 | 94.7311 | Yes
2026-10-05 | 23:00 | CPMTB04L | 334.6 | No | 449.033 | 426.5813 | 450 | 74.3556 | No
2026-10-03 | 0:00 | NOBGM04L | 305.4473 | No | 367.2139 | 348.8532 | 375 | 81.4526 | No
2026-10-03 | 1:00 | NOBGM04L | 278.5693 | No | 367.2139 | 348.8532 | 375 | 74.2852 | No
2026-10-03 | 2:00 | NOBGM04L | 222.4072 | No | 367.2139 | 348.8532 | 375 | 59.3086 | No
2026-10-03 | 3:00 | NOBGM04L | 159.2168 | No | 367.2139 | 348.8532 | 375 | 42.4578 | No
2026-10-03 | 4:00 | NOBGM04L | 64.2676 | No | 367.2139 | 348.8532 | 375 | 17.138 | No
2026-10-03 | 5:00 | NOBGM04L | 206.5518 | No | 367.2139 | 348.8532 | 375 | 55.0805 | No
2026-10-03 | 6:00 | NOBGM04L | 143.751 | No | 367.2139 | 348.8532 | 375 | 38.3336 | No
2026-10-03 | 7:00 | NOBGM04L | 159.7129 | No | 367.2139 | 348.8532 | 375 | 42.5901 | No
2026-10-03 | 8:00 | NOBGM04L | 315.3516 | No | 367.2139 | 348.8532 | 375 | 84.0938 | No
2026-10-03 | 9:00 | NOBGM04L | 309.6221 | No | 367.2139 | 348.8532 | 375 | 82.5659 | No
2026-10-03 | 10:00 | NOBGM04L | 325.3252 | No | 367.2139 | 348.8532 | 375 | 86.7534 | Yes
2026-10-03 | 11:00 | NOBGM04L | 366.6953 | Yes | 367.2139 | 348.8532 | 375 | 97.7854 | Yes
2026-10-03 | 12:00 | NOBGM04L | 365.5381 | Yes | 367.2139 | 348.8532 | 375 | 97.4768 | Yes
2026-10-03 | 13:00 | NOBGM04L | 366.2598 | Yes | 367.2139 | 348.8532 | 375 | 97.6693 | Yes
2026-10-03 | 14:00 | NOBGM04L | 344.9844 | No | 367.2139 | 348.8532 | 375 | 91.9958 | Yes
2026-10-03 | 15:00 | NOBGM04L | 322.6387 | No | 367.2139 | 348.8532 | 375 | 86.037 | Yes
2026-10-03 | 16:00 | NOBGM04L | 328.2334 | No | 367.2139 | 348.8532 | 375 | 87.5289 | Yes
2026-10-03 | 17:00 | NOBGM04L | 318.7891 | No | 367.2139 | 348.8532 | 375 | 85.0104 | Yes
2026-10-03 | 18:00 | NOBGM04L | 304.1855 | No | 367.2139 | 348.8532 | 375 | 81.1161 | No
2026-10-03 | 19:00 | NOBGM04L | 337.6162 | No | 367.2139 | 348.8532 | 375 | 90.031 | Yes
2026-10-03 | 20:00 | NOBGM04L | 306.7412 | No | 367.2139 | 348.8532 | 375 | 81.7977 | No
2026-10-03 | 21:00 | NOBGM04L | 296.6543 | No | 367.2139 | 348.8532 | 375 | 79.1078 | No
2026-10-03 | 22:00 | NOBGM04L | 338.3701 | No | 367.2139 | 348.8532 | 375 | 90.232 | Yes
2026-10-03 | 23:00 | NOBGM04L | 324.3799 | No | 367.2139 | 348.8532 | 375 | 86.5013 | Yes
2026-10-04 | 0:00 | NOBGM04L | 287.1035 | No | 367.2139 | 348.8532 | 375 | 76.5609 | No
2026-10-04 | 1:00 | NOBGM04L | 221.7314 | No | 367.2139 | 348.8532 | 375 | 59.1284 | No
2026-10-04 | 2:00 | NOBGM04L | 192.4463 | No | 367.2139 | 348.8532 | 375 | 51.319 | No
2026-10-04 | 3:00 | NOBGM04L | 144.3496 | No | 367.2139 | 348.8532 | 375 | 38.4932 | No
2026-10-04 | 4:00 | NOBGM04L | 95.3984 | No | 367.2139 | 348.8532 | 375 | 25.4396 | No
2026-10-04 | 5:00 | NOBGM04L | 215.3379 | No | 367.2139 | 348.8532 | 375 | 57.4234 | No
2026-10-04 | 6:00 | NOBGM04L | 221.8691 | No | 367.2139 | 348.8532 | 375 | 59.1651 | No
2026-10-04 | 7:00 | NOBGM04L | 222.9541 | No | 367.2139 | 348.8532 | 375 | 59.4544 | No
2026-10-04 | 8:00 | NOBGM04L | 279.4883 | No | 367.2139 | 348.8532 | 375 | 74.5302 | No
2026-10-04 | 9:00 | NOBGM04L | 363.9854 | Yes | 367.2139 | 348.8532 | 375 | 97.0628 | Yes
2026-10-04 | 10:00 | NOBGM04L | 333.4678 | No | 367.2139 | 348.8532 | 375 | 88.9247 | Yes
2026-10-04 | 11:00 | NOBGM04L | 365.9238 | Yes | 367.2139 | 348.8532 | 375 | 97.5797 | Yes
2026-10-04 | 12:00 | NOBGM04L | 336.3975 | No | 367.2139 | 348.8532 | 375 | 89.706 | Yes
2026-10-04 | 13:00 | NOBGM04L | 366.1816 | Yes | 367.2139 | 348.8532 | 375 | 97.6484 | Yes
2026-10-04 | 14:00 | NOBGM04L | 336.6182 | No | 367.2139 | 348.8532 | 375 | 89.7648 | Yes
2026-10-04 | 15:00 | NOBGM04L | 342.2725 | No | 367.2139 | 348.8532 | 375 | 91.2727 | Yes
2026-10-04 | 16:00 | NOBGM04L | 364.251 | Yes | 367.2139 | 348.8532 | 375 | 97.1336 | Yes
2026-10-04 | 17:00 | NOBGM04L | 354.5654 | Yes | 367.2139 | 348.8532 | 375 | 94.5508 | Yes
2026-10-04 | 18:00 | NOBGM04L | 322.7959 | No | 367.2139 | 348.8532 | 375 | 86.0789 | Yes
2026-10-04 | 19:00 | NOBGM04L | 312.5303 | No | 367.2139 | 348.8532 | 375 | 83.3414 | No
2026-10-04 | 20:00 | NOBGM04L | 362.5664 | Yes | 367.2139 | 348.8532 | 375 | 96.6844 | Yes
2026-10-04 | 21:00 | NOBGM04L | 340.7148 | No | 367.2139 | 348.8532 | 375 | 90.8573 | Yes
2026-10-04 | 22:00 | NOBGM04L | 309.623 | No | 367.2139 | 348.8532 | 375 | 82.5661 | No
2026-10-04 | 23:00 | NOBGM04L | 358.4814 | Yes | 367.2139 | 348.8532 | 375 | 95.5951 | Yes
2026-10-05 | 0:00 | NOBGM04L | 306.1768 | No | 367.2139 | 348.8532 | 375 | 81.6471 | No
2026-10-05 | 1:00 | NOBGM04L | 362.3926 | Yes | 367.2139 | 348.8532 | 375 | 96.638 | Yes
2026-10-05 | 2:00 | NOBGM04L | 177.752 | No | 367.2139 | 348.8532 | 375 | 47.4005 | No
2026-10-05 | 3:00 | NOBGM04L | 201.6807 | No | 367.2139 | 348.8532 | 375 | 53.7815 | No
2026-10-05 | 4:00 | NOBGM04L | 174.5908 | No | 367.2139 | 348.8532 | 375 | 46.5576 | No
2026-10-05 | 5:00 | NOBGM04L | 132.8984 | No | 367.2139 | 348.8532 | 375 | 35.4396 | No
2026-10-05 | 6:00 | NOBGM04L | 310.4219 | No | 367.2139 | 348.8532 | 375 | 82.7792 | No
2026-10-05 | 7:00 | NOBGM04L | 352.8301 | Yes | 367.2139 | 348.8532 | 375 | 94.088 | Yes
2026-10-05 | 8:00 | NOBGM04L | 367.2139 | Yes | 367.2139 | 348.8532 | 375 | 97.9237 | Yes
2026-10-05 | 9:00 | NOBGM04L | 334.2715 | No | 367.2139 | 348.8532 | 375 | 89.1391 | Yes
2026-10-05 | 10:00 | NOBGM04L | 277.1523 | No | 367.2139 | 348.8532 | 375 | 73.9073 | No
2026-10-05 | 11:00 | NOBGM04L | 308.8096 | No | 367.2139 | 348.8532 | 375 | 82.3492 | No
2026-10-05 | 12:00 | NOBGM04L | 305.6836 | No | 367.2139 | 348.8532 | 375 | 81.5156 | No
2026-10-05 | 13:00 | NOBGM04L | 332.1445 | No | 367.2139 | 348.8532 | 375 | 88.5719 | Yes
2026-10-05 | 14:00 | NOBGM04L | 309.5586 | No | 367.2139 | 348.8532 | 375 | 82.549 | No
2026-10-05 | 15:00 | NOBGM04L | 330.3896 | No | 367.2139 | 348.8532 | 375 | 88.1039 | Yes
2026-10-05 | 16:00 | NOBGM04L | 277.2324 | No | 367.2139 | 348.8532 | 375 | 73.9286 | No
2026-10-05 | 17:00 | NOBGM04L | 297.8564 | No | 367.2139 | 348.8532 | 375 | 79.4284 | No
2026-10-05 | 18:00 | NOBGM04L | 297.7363 | No | 367.2139 | 348.8532 | 375 | 79.3964 | No
2026-10-05 | 19:00 | NOBGM04L | 351.4121 | Yes | 367.2139 | 348.8532 | 375 | 93.7099 | Yes
2026-10-05 | 20:00 | NOBGM04L | 313.7021 | No | 367.2139 | 348.8532 | 375 | 83.6539 | No
2026-10-05 | 21:00 | NOBGM04L | 322.6182 | No | 367.2139 | 348.8532 | 375 | 86.0315 | Yes
2026-10-05 | 22:00 | NOBGM04L | 310.5732 | No | 367.2139 | 348.8532 | 375 | 82.8195 | No
2026-10-05 | 23:00 | NOBGM04L | 334.8223 | No | 367.2139 | 348.8532 | 375 | 89.2859 | Yes
2026-10-03 | 0:00 | CGCDG02L | 257.3564 | No | 290.3418 | 275.8247 | 300 | 85.7855 | Yes
2026-10-03 | 1:00 | CGCDG02L | 255.5508 | No | 290.3418 | 275.8247 | 300 | 85.1836 | Yes
2026-10-03 | 2:00 | CGCDG02L | 225.4111 | No | 290.3418 | 275.8247 | 300 | 75.137 | No
2026-10-03 | 3:00 | CGCDG02L | 145.1572 | No | 290.3418 | 275.8247 | 300 | 48.3857 | No
2026-10-03 | 4:00 | CGCDG02L | 146.8662 | No | 290.3418 | 275.8247 | 300 | 48.9554 | No
2026-10-03 | 5:00 | CGCDG02L | 198.6436 | No | 290.3418 | 275.8247 | 300 | 66.2145 | No
2026-10-03 | 6:00 | CGCDG02L | 162.6074 | No | 290.3418 | 275.8247 | 300 | 54.2025 | No
2026-10-03 | 7:00 | CGCDG02L | 141.7002 | No | 290.3418 | 275.8247 | 300 | 47.2334 | No
2026-10-03 | 8:00 | CGCDG02L | 161.7969 | No | 290.3418 | 275.8247 | 300 | 53.9323 | No
2026-10-03 | 9:00 | CGCDG02L | 227.0371 | No | 290.3418 | 275.8247 | 300 | 75.679 | No
2026-10-03 | 10:00 | CGCDG02L | 206.1748 | No | 290.3418 | 275.8247 | 300 | 68.7249 | No
2026-10-03 | 11:00 | CGCDG02L | 234.7891 | No | 290.3418 | 275.8247 | 300 | 78.263 | No
2026-10-03 | 12:00 | CGCDG02L | 255.6367 | No | 290.3418 | 275.8247 | 300 | 85.2122 | Yes
2026-10-03 | 13:00 | CGCDG02L | 259.499 | No | 290.3418 | 275.8247 | 300 | 86.4997 | Yes
2026-10-03 | 14:00 | CGCDG02L | 258.5898 | No | 290.3418 | 275.8247 | 300 | 86.1966 | Yes
2026-10-03 | 15:00 | CGCDG02L | 259.3027 | No | 290.3418 | 275.8247 | 300 | 86.4342 | Yes
2026-10-03 | 16:00 | CGCDG02L | 259.1035 | No | 290.3418 | 275.8247 | 300 | 86.3678 | Yes
2026-10-03 | 17:00 | CGCDG02L | 263.0957 | No | 290.3418 | 275.8247 | 300 | 87.6986 | Yes
2026-10-03 | 18:00 | CGCDG02L | 263.8545 | No | 290.3418 | 275.8247 | 300 | 87.9515 | Yes
2026-10-03 | 19:00 | CGCDG02L | 272.9629 | No | 290.3418 | 275.8247 | 300 | 90.9876 | Yes
2026-10-03 | 20:00 | CGCDG02L | 254.9346 | No | 290.3418 | 275.8247 | 300 | 84.9782 | No
2026-10-03 | 21:00 | CGCDG02L | 260.1885 | No | 290.3418 | 275.8247 | 300 | 86.7295 | Yes
2026-10-03 | 22:00 | CGCDG02L | 274.0811 | No | 290.3418 | 275.8247 | 300 | 91.3604 | Yes
2026-10-03 | 23:00 | CGCDG02L | 254.1182 | No | 290.3418 | 275.8247 | 300 | 84.7061 | No
2026-10-04 | 0:00 | CGCDG02L | 238.0908 | No | 290.3418 | 275.8247 | 300 | 79.3636 | No
2026-10-04 | 1:00 | CGCDG02L | 251.7422 | No | 290.3418 | 275.8247 | 300 | 83.9141 | No
2026-10-04 | 2:00 | CGCDG02L | 233.5635 | No | 290.3418 | 275.8247 | 300 | 77.8545 | No
2026-10-04 | 3:00 | CGCDG02L | 161.333 | No | 290.3418 | 275.8247 | 300 | 53.7777 | No
2026-10-04 | 4:00 | CGCDG02L | 107.3047 | No | 290.3418 | 275.8247 | 300 | 35.7682 | No
2026-10-04 | 5:00 | CGCDG02L | 110.1328 | No | 290.3418 | 275.8247 | 300 | 36.7109 | No
2026-10-04 | 6:00 | CGCDG02L | 203.6816 | No | 290.3418 | 275.8247 | 300 | 67.8939 | No
2026-10-04 | 7:00 | CGCDG02L | 228.9473 | No | 290.3418 | 275.8247 | 300 | 76.3158 | No
2026-10-04 | 8:00 | CGCDG02L | 211.0215 | No | 290.3418 | 275.8247 | 300 | 70.3405 | No
2026-10-04 | 9:00 | CGCDG02L | 252.4346 | No | 290.3418 | 275.8247 | 300 | 84.1449 | No
2026-10-04 | 10:00 | CGCDG02L | 231.3506 | No | 290.3418 | 275.8247 | 300 | 77.1169 | No
2026-10-04 | 11:00 | CGCDG02L | 266.9893 | No | 290.3418 | 275.8247 | 300 | 88.9964 | Yes
2026-10-04 | 12:00 | CGCDG02L | 263.2227 | No | 290.3418 | 275.8247 | 300 | 87.7409 | Yes
2026-10-04 | 13:00 | CGCDG02L | 244.3945 | No | 290.3418 | 275.8247 | 300 | 81.4648 | No
2026-10-04 | 14:00 | CGCDG02L | 271.4404 | No | 290.3418 | 275.8247 | 300 | 90.4801 | Yes
2026-10-04 | 15:00 | CGCDG02L | 260.8467 | No | 290.3418 | 275.8247 | 300 | 86.9489 | Yes
2026-10-04 | 16:00 | CGCDG02L | 265.6016 | No | 290.3418 | 275.8247 | 300 | 88.5339 | Yes
2026-10-04 | 17:00 | CGCDG02L | 265.7861 | No | 290.3418 | 275.8247 | 300 | 88.5954 | Yes
2026-10-04 | 18:00 | CGCDG02L | 290.3418 | Yes | 290.3418 | 275.8247 | 300 | 96.7806 | Yes
2026-10-04 | 19:00 | CGCDG02L | 257.3623 | No | 290.3418 | 275.8247 | 300 | 85.7874 | Yes
2026-10-04 | 20:00 | CGCDG02L | 257.0039 | No | 290.3418 | 275.8247 | 300 | 85.668 | Yes
2026-10-04 | 21:00 | CGCDG02L | 260.415 | No | 290.3418 | 275.8247 | 300 | 86.805 | Yes
2026-10-04 | 22:00 | CGCDG02L | 265.4355 | No | 290.3418 | 275.8247 | 300 | 88.4785 | Yes
2026-10-04 | 23:00 | CGCDG02L | 248.8438 | No | 290.3418 | 275.8247 | 300 | 82.9479 | No
2026-10-05 | 0:00 | CGCDG02L | 253.2539 | No | 290.3418 | 275.8247 | 300 | 84.418 | No
2026-10-05 | 1:00 | CGCDG02L | 232.6699 | No | 290.3418 | 275.8247 | 300 | 77.5566 | No
2026-10-05 | 2:00 | CGCDG02L | 133.9141 | No | 290.3418 | 275.8247 | 300 | 44.638 | No
2026-10-05 | 3:00 | CGCDG02L | 185.0029 | No | 290.3418 | 275.8247 | 300 | 61.6676 | No
2026-10-05 | 4:00 | CGCDG02L | 125.5537 | No | 290.3418 | 275.8247 | 300 | 41.8512 | No
2026-10-05 | 5:00 | CGCDG02L | 117.9756 | No | 290.3418 | 275.8247 | 300 | 39.3252 | No
2026-10-05 | 6:00 | CGCDG02L | 124.335 | No | 290.3418 | 275.8247 | 300 | 41.445 | No
2026-10-05 | 7:00 | CGCDG02L | 209.5322 | No | 290.3418 | 275.8247 | 300 | 69.8441 | No
2026-10-05 | 8:00 | CGCDG02L | 238.4316 | No | 290.3418 | 275.8247 | 300 | 79.4772 | No
2026-10-05 | 9:00 | CGCDG02L | 222.5977 | No | 290.3418 | 275.8247 | 300 | 74.1992 | No
2026-10-05 | 10:00 | CGCDG02L | 250.8604 | No | 290.3418 | 275.8247 | 300 | 83.6201 | No
2026-10-05 | 11:00 | CGCDG02L | 264.042 | No | 290.3418 | 275.8247 | 300 | 88.014 | Yes
2026-10-05 | 12:00 | CGCDG02L | 256.5342 | No | 290.3418 | 275.8247 | 300 | 85.5114 | Yes
2026-10-05 | 13:00 | CGCDG02L | 248.5371 | No | 290.3418 | 275.8247 | 300 | 82.8457 | No
2026-10-05 | 14:00 | CGCDG02L | 244.8086 | No | 290.3418 | 275.8247 | 300 | 81.6029 | No
2026-10-05 | 15:00 | CGCDG02L | 265.9971 | No | 290.3418 | 275.8247 | 300 | 88.6657 | Yes
2026-10-05 | 16:00 | CGCDG02L | 263.8438 | No | 290.3418 | 275.8247 | 300 | 87.9479 | Yes
2026-10-05 | 17:00 | CGCDG02L | 265.7363 | No | 290.3418 | 275.8247 | 300 | 88.5788 | Yes
2026-10-05 | 18:00 | CGCDG02L | 275.2793 | No | 290.3418 | 275.8247 | 300 | 91.7598 | Yes
2026-10-05 | 19:00 | CGCDG02L | 270.7656 | No | 290.3418 | 275.8247 | 300 | 90.2552 | Yes
2026-10-05 | 20:00 | CGCDG02L | 260.5 | No | 290.3418 | 275.8247 | 300 | 86.8333 | Yes
2026-10-05 | 21:00 | CGCDG02L | 257.3428 | No | 290.3418 | 275.8247 | 300 | 85.7809 | Yes
2026-10-05 | 22:00 | CGCDG02L | 243.832 | No | 290.3418 | 275.8247 | 300 | 81.2773 | No
2026-10-05 | 23:00 | CGCDG02L | 226.2402 | No | 290.3418 | 275.8247 | 300 | 75.4134 | No
2026-10-03 | 0:00 | CXTKN01L | 131.5479 | No | 146.9316 | 139.5851 | 150 | 87.6986 | Yes
2026-10-03 | 1:00 | CXTKN01L | 120.0732 | No | 146.9316 | 139.5851 | 150 | 80.0488 | No
2026-10-03 | 2:00 | CXTKN01L | 133.3408 | No | 146.9316 | 139.5851 | 150 | 88.8939 | Yes
2026-10-03 | 3:00 | CXTKN01L | 137.8145 | No | 146.9316 | 139.5851 | 150 | 91.8763 | Yes
2026-10-03 | 4:00 | CXTKN01L | 101.3438 | No | 146.9316 | 139.5851 | 150 | 67.5625 | No
2026-10-03 | 5:00 | CXTKN01L | 76.6631 | No | 146.9316 | 139.5851 | 150 | 51.1087 | No
2026-10-03 | 6:00 | CXTKN01L | 109.4531 | No | 146.9316 | 139.5851 | 150 | 72.9688 | No
2026-10-03 | 7:00 | CXTKN01L | 112.8311 | No | 146.9316 | 139.5851 | 150 | 75.2207 | No
2026-10-03 | 8:00 | CXTKN01L | 146.9316 | Yes | 146.9316 | 139.5851 | 150 | 97.9544 | Yes
2026-10-03 | 9:00 | CXTKN01L | 138.0137 | No | 146.9316 | 139.5851 | 150 | 92.0091 | Yes
2026-10-03 | 10:00 | CXTKN01L | 110.0557 | No | 146.9316 | 139.5851 | 150 | 73.3704 | No
2026-10-03 | 11:00 | CXTKN01L | 130.6689 | No | 146.9316 | 139.5851 | 150 | 87.1126 | Yes
2026-10-03 | 12:00 | CXTKN01L | 134.3525 | No | 146.9316 | 139.5851 | 150 | 89.5684 | Yes
2026-10-03 | 13:00 | CXTKN01L | 115.3203 | No | 146.9316 | 139.5851 | 150 | 76.8802 | No
2026-10-03 | 14:00 | CXTKN01L | 117.7061 | No | 146.9316 | 139.5851 | 150 | 78.4707 | No
2026-10-03 | 15:00 | CXTKN01L | 124.9648 | No | 146.9316 | 139.5851 | 150 | 83.3099 | No
2026-10-03 | 16:00 | CXTKN01L | 134.8779 | No | 146.9316 | 139.5851 | 150 | 89.9186 | Yes
2026-10-03 | 17:00 | CXTKN01L | 134.5801 | No | 146.9316 | 139.5851 | 150 | 89.7201 | Yes
2026-10-03 | 18:00 | CXTKN01L | 120.4355 | No | 146.9316 | 139.5851 | 150 | 80.2904 | No
2026-10-03 | 19:00 | CXTKN01L | 140.8027 | Yes | 146.9316 | 139.5851 | 150 | 93.8685 | Yes
2026-10-03 | 20:00 | CXTKN01L | 129.2695 | No | 146.9316 | 139.5851 | 150 | 86.1797 | Yes
2026-10-03 | 21:00 | CXTKN01L | 126.0596 | No | 146.9316 | 139.5851 | 150 | 84.0397 | No
2026-10-03 | 22:00 | CXTKN01L | 127.7969 | No | 146.9316 | 139.5851 | 150 | 85.1979 | Yes
2026-10-03 | 23:00 | CXTKN01L | 146.501 | Yes | 146.9316 | 139.5851 | 150 | 97.6673 | Yes
2026-10-04 | 0:00 | CXTKN01L | 146.4258 | Yes | 146.9316 | 139.5851 | 150 | 97.6172 | Yes
2026-10-04 | 1:00 | CXTKN01L | 123.7754 | No | 146.9316 | 139.5851 | 150 | 82.5169 | No
2026-10-04 | 2:00 | CXTKN01L | 133.8652 | No | 146.9316 | 139.5851 | 150 | 89.2435 | Yes
2026-10-04 | 3:00 | CXTKN01L | 146.4746 | Yes | 146.9316 | 139.5851 | 150 | 97.6497 | Yes
2026-10-04 | 4:00 | CXTKN01L | 127.7246 | No | 146.9316 | 139.5851 | 150 | 85.1497 | Yes
2026-10-04 | 5:00 | CXTKN01L | 102.7334 | No | 146.9316 | 139.5851 | 150 | 68.4889 | No
2026-10-04 | 6:00 | CXTKN01L | 98.8027 | No | 146.9316 | 139.5851 | 150 | 65.8685 | No
2026-10-04 | 7:00 | CXTKN01L | 121.3359 | No | 146.9316 | 139.5851 | 150 | 80.8906 | No
2026-10-04 | 8:00 | CXTKN01L | 94.9893 | No | 146.9316 | 139.5851 | 150 | 63.3262 | No
2026-10-04 | 9:00 | CXTKN01L | 112.4795 | No | 146.9316 | 139.5851 | 150 | 74.9863 | No
2026-10-04 | 10:00 | CXTKN01L | 146.3301 | Yes | 146.9316 | 139.5851 | 150 | 97.5534 | Yes
2026-10-04 | 11:00 | CXTKN01L | 134.4385 | No | 146.9316 | 139.5851 | 150 | 89.6257 | Yes
2026-10-04 | 12:00 | CXTKN01L | 116.6309 | No | 146.9316 | 139.5851 | 150 | 77.7539 | No
2026-10-04 | 13:00 | CXTKN01L | 125.1826 | No | 146.9316 | 139.5851 | 150 | 83.4551 | No
2026-10-04 | 14:00 | CXTKN01L | 108.3408 | No | 146.9316 | 139.5851 | 150 | 72.2272 | No
2026-10-04 | 15:00 | CXTKN01L | 104.9648 | No | 146.9316 | 139.5851 | 150 | 69.9766 | No
2026-10-04 | 16:00 | CXTKN01L | 134.2607 | No | 146.9316 | 139.5851 | 150 | 89.5072 | Yes
2026-10-04 | 17:00 | CXTKN01L | 127.8643 | No | 146.9316 | 139.5851 | 150 | 85.2428 | Yes
2026-10-04 | 18:00 | CXTKN01L | 107.3145 | No | 146.9316 | 139.5851 | 150 | 71.543 | No
2026-10-04 | 19:00 | CXTKN01L | 126.9707 | No | 146.9316 | 139.5851 | 150 | 84.6471 | No
2026-10-04 | 20:00 | CXTKN01L | 117.249 | No | 146.9316 | 139.5851 | 150 | 78.166 | No
2026-10-04 | 21:00 | CXTKN01L | 136.9834 | No | 146.9316 | 139.5851 | 150 | 91.3223 | Yes
2026-10-04 | 22:00 | CXTKN01L | 114.6514 | No | 146.9316 | 139.5851 | 150 | 76.4342 | No
2026-10-04 | 23:00 | CXTKN01L | 136.2852 | No | 146.9316 | 139.5851 | 150 | 90.8568 | Yes
2026-10-05 | 0:00 | CXTKN01L | 97.8965 | No | 146.9316 | 139.5851 | 150 | 65.2643 | No
2026-10-05 | 1:00 | CXTKN01L | 137.3984 | No | 146.9316 | 139.5851 | 150 | 91.599 | Yes
2026-10-05 | 2:00 | CXTKN01L | 116.4258 | No | 146.9316 | 139.5851 | 150 | 77.6172 | No
2026-10-05 | 3:00 | CXTKN01L | 129.291 | No | 146.9316 | 139.5851 | 150 | 86.194 | Yes
2026-10-05 | 4:00 | CXTKN01L | 120.9141 | No | 146.9316 | 139.5851 | 150 | 80.6094 | No
2026-10-05 | 5:00 | CXTKN01L | 137.7129 | No | 146.9316 | 139.5851 | 150 | 91.8086 | Yes
2026-10-05 | 6:00 | CXTKN01L | 104.3809 | No | 146.9316 | 139.5851 | 150 | 69.5872 | No
2026-10-05 | 7:00 | CXTKN01L | 117.7227 | No | 146.9316 | 139.5851 | 150 | 78.4818 | No
2026-10-05 | 8:00 | CXTKN01L | 139.2275 | No | 146.9316 | 139.5851 | 150 | 92.8184 | Yes
2026-10-05 | 9:00 | CXTKN01L | 131.2178 | No | 146.9316 | 139.5851 | 150 | 87.4785 | Yes
2026-10-05 | 10:00 | CXTKN01L | 118.2656 | No | 146.9316 | 139.5851 | 150 | 78.8438 | No
2026-10-05 | 11:00 | CXTKN01L | 121.29 | No | 146.9316 | 139.5851 | 150 | 80.86 | No
2026-10-05 | 12:00 | CXTKN01L | 134.1064 | No | 146.9316 | 139.5851 | 150 | 89.4043 | Yes
2026-10-05 | 13:00 | CXTKN01L | 106.5293 | No | 146.9316 | 139.5851 | 150 | 71.0195 | No
2026-10-05 | 14:00 | CXTKN01L | 108.8115 | No | 146.9316 | 139.5851 | 150 | 72.541 | No
2026-10-05 | 15:00 | CXTKN01L | 111.1104 | No | 146.9316 | 139.5851 | 150 | 74.0736 | No
2026-10-05 | 16:00 | CXTKN01L | 111.5518 | No | 146.9316 | 139.5851 | 150 | 74.3678 | No
2026-10-05 | 17:00 | CXTKN01L | 134.2031 | No | 146.9316 | 139.5851 | 150 | 89.4688 | Yes
2026-10-05 | 18:00 | CXTKN01L | 108.4902 | No | 146.9316 | 139.5851 | 150 | 72.3268 | No
2026-10-05 | 19:00 | CXTKN01L | 107.4004 | No | 146.9316 | 139.5851 | 150 | 71.6003 | No
2026-10-05 | 20:00 | CXTKN01L | 108.1084 | No | 146.9316 | 139.5851 | 150 | 72.0723 | No
2026-10-05 | 21:00 | CXTKN01L | 115.6084 | No | 146.9316 | 139.5851 | 150 | 77.0723 | No
2026-10-05 | 22:00 | CXTKN01L | 140.2109 | Yes | 146.9316 | 139.5851 | 150 | 93.474 | Yes
2026-10-05 | 23:00 | CXTKN01L | 128.2568 | No | 146.9316 | 139.5851 | 150 | 85.5046 | Yes
2026-10-03 | 0:00 | CXUKH40L | 289.5264 | Yes | 294.3086 | 279.5932 | 300 | 96.5088 | Yes
2026-10-03 | 1:00 | CXUKH40L | 279.5596 | No | 294.3086 | 279.5932 | 300 | 93.1865 | Yes
2026-10-03 | 2:00 | CXUKH40L | 292.71 | Yes | 294.3086 | 279.5932 | 300 | 97.57 | Yes
2026-10-03 | 3:00 | CXUKH40L | 238.5459 | No | 294.3086 | 279.5932 | 300 | 79.5153 | No
2026-10-03 | 4:00 | CXUKH40L | 249.8145 | No | 294.3086 | 279.5932 | 300 | 83.2715 | No
2026-10-03 | 5:00 | CXUKH40L | 188.0488 | No | 294.3086 | 279.5932 | 300 | 62.6829 | No
2026-10-03 | 6:00 | CXUKH40L | 285.9287 | Yes | 294.3086 | 279.5932 | 300 | 95.3096 | Yes
2026-10-03 | 7:00 | CXUKH40L | 264.6357 | No | 294.3086 | 279.5932 | 300 | 88.2119 | Yes
2026-10-03 | 8:00 | CXUKH40L | 277.5117 | No | 294.3086 | 279.5932 | 300 | 92.5039 | Yes
2026-10-03 | 9:00 | CXUKH40L | 259.5889 | No | 294.3086 | 279.5932 | 300 | 86.5296 | Yes
2026-10-03 | 10:00 | CXUKH40L | 252.7119 | No | 294.3086 | 279.5932 | 300 | 84.2373 | No
2026-10-03 | 11:00 | CXUKH40L | 228.6035 | No | 294.3086 | 279.5932 | 300 | 76.2012 | No
2026-10-03 | 12:00 | CXUKH40L | 256.8184 | No | 294.3086 | 279.5932 | 300 | 85.6061 | Yes
2026-10-03 | 13:00 | CXUKH40L | 264.5195 | No | 294.3086 | 279.5932 | 300 | 88.1732 | Yes
2026-10-03 | 14:00 | CXUKH40L | 247.0664 | No | 294.3086 | 279.5932 | 300 | 82.3555 | No
2026-10-03 | 15:00 | CXUKH40L | 244.6494 | No | 294.3086 | 279.5932 | 300 | 81.5498 | No
2026-10-03 | 16:00 | CXUKH40L | 251.3564 | No | 294.3086 | 279.5932 | 300 | 83.7855 | No
2026-10-03 | 17:00 | CXUKH40L | 281.707 | Yes | 294.3086 | 279.5932 | 300 | 93.9023 | Yes
2026-10-03 | 18:00 | CXUKH40L | 235.7871 | No | 294.3086 | 279.5932 | 300 | 78.5957 | No
2026-10-03 | 19:00 | CXUKH40L | 290.8447 | Yes | 294.3086 | 279.5932 | 300 | 96.9482 | Yes
2026-10-03 | 20:00 | CXUKH40L | 249.6064 | No | 294.3086 | 279.5932 | 300 | 83.2021 | No
2026-10-03 | 21:00 | CXUKH40L | 247.209 | No | 294.3086 | 279.5932 | 300 | 82.403 | No
2026-10-03 | 22:00 | CXUKH40L | 258.2432 | No | 294.3086 | 279.5932 | 300 | 86.0811 | Yes
2026-10-03 | 23:00 | CXUKH40L | 276.1807 | No | 294.3086 | 279.5932 | 300 | 92.0602 | Yes
2026-10-04 | 0:00 | CXUKH40L | 294.3086 | Yes | 294.3086 | 279.5932 | 300 | 98.1029 | Yes
2026-10-04 | 1:00 | CXUKH40L | 249.0713 | No | 294.3086 | 279.5932 | 300 | 83.0238 | No
2026-10-04 | 2:00 | CXUKH40L | 275.6592 | No | 294.3086 | 279.5932 | 300 | 91.8864 | Yes
2026-10-04 | 3:00 | CXUKH40L | 190.6201 | No | 294.3086 | 279.5932 | 300 | 63.54 | No
2026-10-04 | 4:00 | CXUKH40L | 237.2529 | No | 294.3086 | 279.5932 | 300 | 79.0843 | No
2026-10-04 | 5:00 | CXUKH40L | 239.4463 | No | 294.3086 | 279.5932 | 300 | 79.8154 | No
2026-10-04 | 6:00 | CXUKH40L | 213.791 | No | 294.3086 | 279.5932 | 300 | 71.2637 | No
2026-10-04 | 7:00 | CXUKH40L | 277.1289 | No | 294.3086 | 279.5932 | 300 | 92.3763 | Yes
2026-10-04 | 8:00 | CXUKH40L | 261.6719 | No | 294.3086 | 279.5932 | 300 | 87.224 | Yes
2026-10-04 | 9:00 | CXUKH40L | 251.2744 | No | 294.3086 | 279.5932 | 300 | 83.7581 | No
2026-10-04 | 10:00 | CXUKH40L | 223.9512 | No | 294.3086 | 279.5932 | 300 | 74.6504 | No
2026-10-04 | 11:00 | CXUKH40L | 256.5723 | No | 294.3086 | 279.5932 | 300 | 85.5241 | Yes
2026-10-04 | 12:00 | CXUKH40L | 239.4238 | No | 294.3086 | 279.5932 | 300 | 79.8079 | No
2026-10-04 | 13:00 | CXUKH40L | 269.2725 | No | 294.3086 | 279.5932 | 300 | 89.7575 | Yes
2026-10-04 | 14:00 | CXUKH40L | 286.9639 | Yes | 294.3086 | 279.5932 | 300 | 95.6546 | Yes
2026-10-04 | 15:00 | CXUKH40L | 231.4424 | No | 294.3086 | 279.5932 | 300 | 77.1475 | No
2026-10-04 | 16:00 | CXUKH40L | 231.623 | No | 294.3086 | 279.5932 | 300 | 77.2077 | No
2026-10-04 | 17:00 | CXUKH40L | 237.2988 | No | 294.3086 | 279.5932 | 300 | 79.0996 | No
2026-10-04 | 18:00 | CXUKH40L | 233.8545 | No | 294.3086 | 279.5932 | 300 | 77.9515 | No
2026-10-04 | 19:00 | CXUKH40L | 252.9648 | No | 294.3086 | 279.5932 | 300 | 84.3216 | No
2026-10-04 | 20:00 | CXUKH40L | 245.8418 | No | 294.3086 | 279.5932 | 300 | 81.9473 | No
2026-10-04 | 21:00 | CXUKH40L | 227.0967 | No | 294.3086 | 279.5932 | 300 | 75.6989 | No
2026-10-04 | 22:00 | CXUKH40L | 293.9277 | Yes | 294.3086 | 279.5932 | 300 | 97.9759 | Yes
2026-10-04 | 23:00 | CXUKH40L | 285.7891 | Yes | 294.3086 | 279.5932 | 300 | 95.263 | Yes
2026-10-05 | 0:00 | CXUKH40L | 263.8477 | No | 294.3086 | 279.5932 | 300 | 87.9492 | Yes
2026-10-05 | 1:00 | CXUKH40L | 272.5459 | No | 294.3086 | 279.5932 | 300 | 90.8486 | Yes
2026-10-05 | 2:00 | CXUKH40L | 249.5996 | No | 294.3086 | 279.5932 | 300 | 83.1999 | No
2026-10-05 | 3:00 | CXUKH40L | 218.7402 | No | 294.3086 | 279.5932 | 300 | 72.9134 | No
2026-10-05 | 4:00 | CXUKH40L | 252.0283 | No | 294.3086 | 279.5932 | 300 | 84.0094 | No
2026-10-05 | 5:00 | CXUKH40L | 177.1885 | No | 294.3086 | 279.5932 | 300 | 59.0628 | No
2026-10-05 | 6:00 | CXUKH40L | 248.2158 | No | 294.3086 | 279.5932 | 300 | 82.7386 | No
2026-10-05 | 7:00 | CXUKH40L | 272.4795 | No | 294.3086 | 279.5932 | 300 | 90.8265 | Yes
2026-10-05 | 8:00 | CXUKH40L | 248.9082 | No | 294.3086 | 279.5932 | 300 | 82.9694 | No
2026-10-05 | 9:00 | CXUKH40L | 240.9844 | No | 294.3086 | 279.5932 | 300 | 80.3281 | No
2026-10-05 | 10:00 | CXUKH40L | 235.1064 | No | 294.3086 | 279.5932 | 300 | 78.3688 | No
2026-10-05 | 11:00 | CXUKH40L | 245.7373 | No | 294.3086 | 279.5932 | 300 | 81.9124 | No
2026-10-05 | 12:00 | CXUKH40L | 260.2363 | No | 294.3086 | 279.5932 | 300 | 86.7454 | Yes
2026-10-05 | 13:00 | CXUKH40L | 266.1768 | No | 294.3086 | 279.5932 | 300 | 88.7256 | Yes
2026-10-05 | 14:00 | CXUKH40L | 240.2783 | No | 294.3086 | 279.5932 | 300 | 80.0928 | No
2026-10-05 | 15:00 | CXUKH40L | 265.2783 | No | 294.3086 | 279.5932 | 300 | 88.4261 | Yes
2026-10-05 | 16:00 | CXUKH40L | 245.7109 | No | 294.3086 | 279.5932 | 300 | 81.9036 | No
2026-10-05 | 17:00 | CXUKH40L | 203.5547 | No | 294.3086 | 279.5932 | 300 | 67.8516 | No
2026-10-05 | 18:00 | CXUKH40L | 229.167 | No | 294.3086 | 279.5932 | 300 | 76.389 | No
2026-10-05 | 19:00 | CXUKH40L | 260.7627 | No | 294.3086 | 279.5932 | 300 | 86.9209 | Yes
2026-10-05 | 20:00 | CXUKH40L | 231.4834 | No | 294.3086 | 279.5932 | 300 | 77.1611 | No
2026-10-05 | 21:00 | CXUKH40L | 268.1514 | No | 294.3086 | 279.5932 | 300 | 89.3838 | Yes
2026-10-05 | 22:00 | CXUKH40L | 255.7188 | No | 294.3086 | 279.5932 | 300 | 85.2396 | Yes
2026-10-05 | 23:00 | CXUKH40L | 288.8945 | Yes | 294.3086 | 279.5932 | 300 | 96.2982 | Yes
2026-10-03 | 0:00 | CXUKH91B02 | 184.0869 | No | 219.4268 | 208.4554 | 225 | 81.8164 | No
2026-10-03 | 1:00 | CXUKH91B02 | 216.9219 | Yes | 219.4268 | 208.4554 | 225 | 96.4097 | Yes
2026-10-03 | 2:00 | CXUKH91B02 | 177.5264 | No | 219.4268 | 208.4554 | 225 | 78.9006 | No
2026-10-03 | 3:00 | CXUKH91B02 | 169.2637 | No | 219.4268 | 208.4554 | 225 | 75.2283 | No
2026-10-03 | 4:00 | CXUKH91B02 | 133.8457 | No | 219.4268 | 208.4554 | 225 | 59.487 | No
2026-10-03 | 5:00 | CXUKH91B02 | 122.8643 | No | 219.4268 | 208.4554 | 225 | 54.6063 | No
2026-10-03 | 6:00 | CXUKH91B02 | 189.5518 | No | 219.4268 | 208.4554 | 225 | 84.2452 | No
2026-10-03 | 7:00 | CXUKH91B02 | 165.917 | No | 219.4268 | 208.4554 | 225 | 73.7409 | No
2026-10-03 | 8:00 | CXUKH91B02 | 181.8691 | No | 219.4268 | 208.4554 | 225 | 80.8307 | No
2026-10-03 | 9:00 | CXUKH91B02 | 187.0928 | No | 219.4268 | 208.4554 | 225 | 83.1523 | No
2026-10-03 | 10:00 | CXUKH91B02 | 163.2227 | No | 219.4268 | 208.4554 | 225 | 72.5434 | No
2026-10-03 | 11:00 | CXUKH91B02 | 193.7686 | No | 219.4268 | 208.4554 | 225 | 86.1194 | Yes
2026-10-03 | 12:00 | CXUKH91B02 | 179.875 | No | 219.4268 | 208.4554 | 225 | 79.9444 | No
2026-10-03 | 13:00 | CXUKH91B02 | 190.5615 | No | 219.4268 | 208.4554 | 225 | 84.694 | No
2026-10-03 | 14:00 | CXUKH91B02 | 180.8486 | No | 219.4268 | 208.4554 | 225 | 80.3772 | No
2026-10-03 | 15:00 | CXUKH91B02 | 168.542 | No | 219.4268 | 208.4554 | 225 | 74.9076 | No
2026-10-03 | 16:00 | CXUKH91B02 | 199.9541 | No | 219.4268 | 208.4554 | 225 | 88.8685 | Yes
2026-10-03 | 17:00 | CXUKH91B02 | 183.375 | No | 219.4268 | 208.4554 | 225 | 81.5 | No
2026-10-03 | 18:00 | CXUKH91B02 | 197.25 | No | 219.4268 | 208.4554 | 225 | 87.6667 | Yes
2026-10-03 | 19:00 | CXUKH91B02 | 182.3164 | No | 219.4268 | 208.4554 | 225 | 81.0295 | No
2026-10-03 | 20:00 | CXUKH91B02 | 180.3896 | No | 219.4268 | 208.4554 | 225 | 80.1732 | No
2026-10-03 | 21:00 | CXUKH91B02 | 200.5557 | No | 219.4268 | 208.4554 | 225 | 89.1359 | Yes
2026-10-03 | 22:00 | CXUKH91B02 | 186.6992 | No | 219.4268 | 208.4554 | 225 | 82.9774 | No
2026-10-03 | 23:00 | CXUKH91B02 | 186.7656 | No | 219.4268 | 208.4554 | 225 | 83.0069 | No
2026-10-04 | 0:00 | CXUKH91B02 | 213.6279 | Yes | 219.4268 | 208.4554 | 225 | 94.9457 | Yes
2026-10-04 | 1:00 | CXUKH91B02 | 155.2168 | No | 219.4268 | 208.4554 | 225 | 68.9852 | No
2026-10-04 | 2:00 | CXUKH91B02 | 124.5381 | No | 219.4268 | 208.4554 | 225 | 55.3503 | No
2026-10-04 | 3:00 | CXUKH91B02 | 123.5137 | No | 219.4268 | 208.4554 | 225 | 54.895 | No
2026-10-04 | 4:00 | CXUKH91B02 | 189.6465 | No | 219.4268 | 208.4554 | 225 | 84.2873 | No
2026-10-04 | 5:00 | CXUKH91B02 | 205.5107 | No | 219.4268 | 208.4554 | 225 | 91.3381 | Yes
2026-10-04 | 6:00 | CXUKH91B02 | 205.6123 | No | 219.4268 | 208.4554 | 225 | 91.3832 | Yes
2026-10-04 | 7:00 | CXUKH91B02 | 211.6084 | Yes | 219.4268 | 208.4554 | 225 | 94.0482 | Yes
2026-10-04 | 8:00 | CXUKH91B02 | 204.375 | No | 219.4268 | 208.4554 | 225 | 90.8333 | Yes
2026-10-04 | 9:00 | CXUKH91B02 | 194.5068 | No | 219.4268 | 208.4554 | 225 | 86.4475 | Yes
2026-10-04 | 10:00 | CXUKH91B02 | 206.9893 | No | 219.4268 | 208.4554 | 225 | 91.9952 | Yes
2026-10-04 | 11:00 | CXUKH91B02 | 206.0088 | No | 219.4268 | 208.4554 | 225 | 91.5595 | Yes
2026-10-04 | 12:00 | CXUKH91B02 | 195.6484 | No | 219.4268 | 208.4554 | 225 | 86.9549 | Yes
2026-10-04 | 13:00 | CXUKH91B02 | 158.4043 | No | 219.4268 | 208.4554 | 225 | 70.4019 | No
2026-10-04 | 14:00 | CXUKH91B02 | 188.2676 | No | 219.4268 | 208.4554 | 225 | 83.6745 | No
2026-10-04 | 15:00 | CXUKH91B02 | 198.5176 | No | 219.4268 | 208.4554 | 225 | 88.23 | Yes
2026-10-04 | 16:00 | CXUKH91B02 | 199.332 | No | 219.4268 | 208.4554 | 225 | 88.592 | Yes
2026-10-04 | 17:00 | CXUKH91B02 | 219.3877 | Yes | 219.4268 | 208.4554 | 225 | 97.5056 | Yes
2026-10-04 | 18:00 | CXUKH91B02 | 181.4619 | No | 219.4268 | 208.4554 | 225 | 80.6497 | No
2026-10-04 | 19:00 | CXUKH91B02 | 201.8242 | No | 219.4268 | 208.4554 | 225 | 89.6997 | Yes
2026-10-04 | 20:00 | CXUKH91B02 | 181.4551 | No | 219.4268 | 208.4554 | 225 | 80.6467 | No
2026-10-04 | 21:00 | CXUKH91B02 | 196.624 | No | 219.4268 | 208.4554 | 225 | 87.3885 | Yes
2026-10-04 | 22:00 | CXUKH91B02 | 190.3232 | No | 219.4268 | 208.4554 | 225 | 84.5881 | No
2026-10-04 | 23:00 | CXUKH91B02 | 219.4268 | Yes | 219.4268 | 208.4554 | 225 | 97.523 | Yes
2026-10-05 | 0:00 | CXUKH91B02 | 199.3672 | No | 219.4268 | 208.4554 | 225 | 88.6076 | Yes
2026-10-05 | 1:00 | CXUKH91B02 | 195.6025 | No | 219.4268 | 208.4554 | 225 | 86.9345 | Yes
2026-10-05 | 2:00 | CXUKH91B02 | 133.7852 | No | 219.4268 | 208.4554 | 225 | 59.4601 | No
2026-10-05 | 3:00 | CXUKH91B02 | 216.373 | Yes | 219.4268 | 208.4554 | 225 | 96.1658 | Yes
2026-10-05 | 4:00 | CXUKH91B02 | 156.1094 | No | 219.4268 | 208.4554 | 225 | 69.3819 | No
2026-10-05 | 5:00 | CXUKH91B02 | 197.7715 | No | 219.4268 | 208.4554 | 225 | 87.8984 | Yes
2026-10-05 | 6:00 | CXUKH91B02 | 193.9385 | No | 219.4268 | 208.4554 | 225 | 86.1949 | Yes
2026-10-05 | 7:00 | CXUKH91B02 | 218.958 | Yes | 219.4268 | 208.4554 | 225 | 97.3147 | Yes
2026-10-05 | 8:00 | CXUKH91B02 | 213.3467 | Yes | 219.4268 | 208.4554 | 225 | 94.8207 | Yes
2026-10-05 | 9:00 | CXUKH91B02 | 198.0332 | No | 219.4268 | 208.4554 | 225 | 88.0148 | Yes
2026-10-05 | 10:00 | CXUKH91B02 | 202.4883 | No | 219.4268 | 208.4554 | 225 | 89.9948 | Yes
2026-10-05 | 11:00 | CXUKH91B02 | 187.4189 | No | 219.4268 | 208.4554 | 225 | 83.2973 | No
2026-10-05 | 12:00 | CXUKH91B02 | 175.751 | No | 219.4268 | 208.4554 | 225 | 78.1115 | No
2026-10-05 | 13:00 | CXUKH91B02 | 186.7471 | No | 219.4268 | 208.4554 | 225 | 82.9987 | No
2026-10-05 | 14:00 | CXUKH91B02 | 181.2881 | No | 219.4268 | 208.4554 | 225 | 80.5725 | No
2026-10-05 | 15:00 | CXUKH91B02 | 208.3145 | No | 219.4268 | 208.4554 | 225 | 92.5842 | Yes
2026-10-05 | 16:00 | CXUKH91B02 | 216.0732 | Yes | 219.4268 | 208.4554 | 225 | 96.0326 | Yes
2026-10-05 | 17:00 | CXUKH91B02 | 197.5811 | No | 219.4268 | 208.4554 | 225 | 87.8138 | Yes
2026-10-05 | 18:00 | CXUKH91B02 | 157.9824 | No | 219.4268 | 208.4554 | 225 | 70.2144 | No
2026-10-05 | 19:00 | CXUKH91B02 | 167.8613 | No | 219.4268 | 208.4554 | 225 | 74.605 | No
2026-10-05 | 20:00 | CXUKH91B02 | 182.2354 | No | 219.4268 | 208.4554 | 225 | 80.9935 | No
2026-10-05 | 21:00 | CXUKH91B02 | 177.9805 | No | 219.4268 | 208.4554 | 225 | 79.1024 | No
2026-10-05 | 22:00 | CXUKH91B02 | 181.8252 | No | 219.4268 | 208.4554 | 225 | 80.8112 | No
2026-10-05 | 23:00 | CXUKH91B02 | 190.8652 | No | 219.4268 | 208.4554 | 225 | 84.829 | No
2026-10-03 | 0:00 | BBRNC05L | 257.8086 | No | 292.6357 | 278.004 | 300 | 85.9362 | Yes
2026-10-03 | 1:00 | BBRNC05L | 197.3105 | No | 292.6357 | 278.004 | 300 | 65.7702 | No
2026-10-03 | 2:00 | BBRNC05L | 179.5635 | No | 292.6357 | 278.004 | 300 | 59.8545 | No
2026-10-03 | 3:00 | BBRNC05L | 142.9033 | No | 292.6357 | 278.004 | 300 | 47.6344 | No
2026-10-03 | 4:00 | BBRNC05L | 137.1309 | No | 292.6357 | 278.004 | 300 | 45.7103 | No
2026-10-03 | 5:00 | BBRNC05L | 161.4551 | No | 292.6357 | 278.004 | 300 | 53.8184 | No
2026-10-03 | 6:00 | BBRNC05L | 157.0146 | No | 292.6357 | 278.004 | 300 | 52.3382 | No
2026-10-03 | 7:00 | BBRNC05L | 191.875 | No | 292.6357 | 278.004 | 300 | 63.9583 | No
2026-10-03 | 8:00 | BBRNC05L | 214.1279 | No | 292.6357 | 278.004 | 300 | 71.376 | No
2026-10-03 | 9:00 | BBRNC05L | 217.6914 | No | 292.6357 | 278.004 | 300 | 72.5638 | No
2026-10-03 | 10:00 | BBRNC05L | 273.2158 | No | 292.6357 | 278.004 | 300 | 91.0719 | Yes
2026-10-03 | 11:00 | BBRNC05L | 261.4443 | No | 292.6357 | 278.004 | 300 | 87.1481 | Yes
2026-10-03 | 12:00 | BBRNC05L | 248.9512 | No | 292.6357 | 278.004 | 300 | 82.9837 | No
2026-10-03 | 13:00 | BBRNC05L | 244.1846 | No | 292.6357 | 278.004 | 300 | 81.3949 | No
2026-10-03 | 14:00 | BBRNC05L | 273.8848 | No | 292.6357 | 278.004 | 300 | 91.2949 | Yes
2026-10-03 | 15:00 | BBRNC05L | 275.0039 | No | 292.6357 | 278.004 | 300 | 91.668 | Yes
2026-10-03 | 16:00 | BBRNC05L | 211.9648 | No | 292.6357 | 278.004 | 300 | 70.6549 | No
2026-10-03 | 17:00 | BBRNC05L | 210.7207 | No | 292.6357 | 278.004 | 300 | 70.2402 | No
2026-10-03 | 18:00 | BBRNC05L | 235.1982 | No | 292.6357 | 278.004 | 300 | 78.3994 | No
2026-10-03 | 19:00 | BBRNC05L | 270.9766 | No | 292.6357 | 278.004 | 300 | 90.3255 | Yes
2026-10-03 | 20:00 | BBRNC05L | 274.4824 | No | 292.6357 | 278.004 | 300 | 91.4941 | Yes
2026-10-03 | 21:00 | BBRNC05L | 266.7051 | No | 292.6357 | 278.004 | 300 | 88.9017 | Yes
2026-10-03 | 22:00 | BBRNC05L | 250.0088 | No | 292.6357 | 278.004 | 300 | 83.3363 | No
2026-10-03 | 23:00 | BBRNC05L | 271.6885 | No | 292.6357 | 278.004 | 300 | 90.5628 | Yes
2026-10-04 | 0:00 | BBRNC05L | 238.2295 | No | 292.6357 | 278.004 | 300 | 79.4098 | No
2026-10-04 | 1:00 | BBRNC05L | 229.8271 | No | 292.6357 | 278.004 | 300 | 76.609 | No
2026-10-04 | 2:00 | BBRNC05L | 145.4668 | No | 292.6357 | 278.004 | 300 | 48.4889 | No
2026-10-04 | 3:00 | BBRNC05L | 146.1992 | No | 292.6357 | 278.004 | 300 | 48.7331 | No
2026-10-04 | 4:00 | BBRNC05L | 108.4355 | No | 292.6357 | 278.004 | 300 | 36.1452 | No
2026-10-04 | 5:00 | BBRNC05L | 113.2266 | No | 292.6357 | 278.004 | 300 | 37.7422 | No
2026-10-04 | 6:00 | BBRNC05L | 219.3164 | No | 292.6357 | 278.004 | 300 | 73.1055 | No
2026-10-04 | 7:00 | BBRNC05L | 221.8281 | No | 292.6357 | 278.004 | 300 | 73.9427 | No
2026-10-04 | 8:00 | BBRNC05L | 219.1143 | No | 292.6357 | 278.004 | 300 | 73.0381 | No
2026-10-04 | 9:00 | BBRNC05L | 215.2363 | No | 292.6357 | 278.004 | 300 | 71.7454 | No
2026-10-04 | 10:00 | BBRNC05L | 282.3164 | Yes | 292.6357 | 278.004 | 300 | 94.1055 | Yes
2026-10-04 | 11:00 | BBRNC05L | 229.335 | No | 292.6357 | 278.004 | 300 | 76.445 | No
2026-10-04 | 12:00 | BBRNC05L | 288.751 | Yes | 292.6357 | 278.004 | 300 | 96.2503 | Yes
2026-10-04 | 13:00 | BBRNC05L | 266.5547 | No | 292.6357 | 278.004 | 300 | 88.8516 | Yes
2026-10-04 | 14:00 | BBRNC05L | 231.8477 | No | 292.6357 | 278.004 | 300 | 77.2826 | No
2026-10-04 | 15:00 | BBRNC05L | 247.9873 | No | 292.6357 | 278.004 | 300 | 82.6624 | No
2026-10-04 | 16:00 | BBRNC05L | 259.3193 | No | 292.6357 | 278.004 | 300 | 86.4398 | Yes
2026-10-04 | 17:00 | BBRNC05L | 232.7021 | No | 292.6357 | 278.004 | 300 | 77.5674 | No
2026-10-04 | 18:00 | BBRNC05L | 264.5234 | No | 292.6357 | 278.004 | 300 | 88.1745 | Yes
2026-10-04 | 19:00 | BBRNC05L | 248.0928 | No | 292.6357 | 278.004 | 300 | 82.6976 | No
2026-10-04 | 20:00 | BBRNC05L | 261.1631 | No | 292.6357 | 278.004 | 300 | 87.0544 | Yes
2026-10-04 | 21:00 | BBRNC05L | 285.1533 | Yes | 292.6357 | 278.004 | 300 | 95.0511 | Yes
2026-10-04 | 22:00 | BBRNC05L | 279.2969 | Yes | 292.6357 | 278.004 | 300 | 93.099 | Yes
2026-10-04 | 23:00 | BBRNC05L | 279.7559 | Yes | 292.6357 | 278.004 | 300 | 93.252 | Yes
2026-10-05 | 0:00 | BBRNC05L | 270.3662 | No | 292.6357 | 278.004 | 300 | 90.1221 | Yes
2026-10-05 | 1:00 | BBRNC05L | 188.7822 | No | 292.6357 | 278.004 | 300 | 62.9274 | No
2026-10-05 | 2:00 | BBRNC05L | 142.3838 | No | 292.6357 | 278.004 | 300 | 47.4613 | No
2026-10-05 | 3:00 | BBRNC05L | 130.5674 | No | 292.6357 | 278.004 | 300 | 43.5225 | No
2026-10-05 | 4:00 | BBRNC05L | 119.0381 | No | 292.6357 | 278.004 | 300 | 39.6794 | No
2026-10-05 | 5:00 | BBRNC05L | 128.7314 | No | 292.6357 | 278.004 | 300 | 42.9105 | No
2026-10-05 | 6:00 | BBRNC05L | 163.8174 | No | 292.6357 | 278.004 | 300 | 54.6058 | No
2026-10-05 | 7:00 | BBRNC05L | 225.6465 | No | 292.6357 | 278.004 | 300 | 75.2155 | No
2026-10-05 | 8:00 | BBRNC05L | 259.9395 | No | 292.6357 | 278.004 | 300 | 86.6465 | Yes
2026-10-05 | 9:00 | BBRNC05L | 224.043 | No | 292.6357 | 278.004 | 300 | 74.681 | No
2026-10-05 | 10:00 | BBRNC05L | 236.3984 | No | 292.6357 | 278.004 | 300 | 78.7995 | No
2026-10-05 | 11:00 | BBRNC05L | 254.9434 | No | 292.6357 | 278.004 | 300 | 84.9811 | No
2026-10-05 | 12:00 | BBRNC05L | 287.7539 | Yes | 292.6357 | 278.004 | 300 | 95.918 | Yes
2026-10-05 | 13:00 | BBRNC05L | 261.2021 | No | 292.6357 | 278.004 | 300 | 87.0674 | Yes
2026-10-05 | 14:00 | BBRNC05L | 268.0439 | No | 292.6357 | 278.004 | 300 | 89.348 | Yes
2026-10-05 | 15:00 | BBRNC05L | 251.8535 | No | 292.6357 | 278.004 | 300 | 83.9512 | No
2026-10-05 | 16:00 | BBRNC05L | 260.8701 | No | 292.6357 | 278.004 | 300 | 86.9567 | Yes
2026-10-05 | 17:00 | BBRNC05L | 262.7344 | No | 292.6357 | 278.004 | 300 | 87.5781 | Yes
2026-10-05 | 18:00 | BBRNC05L | 277.3662 | No | 292.6357 | 278.004 | 300 | 92.4554 | Yes
2026-10-05 | 19:00 | BBRNC05L | 277.8545 | No | 292.6357 | 278.004 | 300 | 92.6182 | Yes
2026-10-05 | 20:00 | BBRNC05L | 292.6357 | Yes | 292.6357 | 278.004 | 300 | 97.5452 | Yes
2026-10-05 | 21:00 | BBRNC05L | 281.7393 | Yes | 292.6357 | 278.004 | 300 | 93.9131 | Yes
2026-10-05 | 22:00 | BBRNC05L | 266.5889 | No | 292.6357 | 278.004 | 300 | 88.863 | Yes
2026-10-05 | 23:00 | BBRNC05L | 259.3623 | No | 292.6357 | 278.004 | 300 | 86.4541 | Yes
2026-10-03 | 0:00 | CGPTGB9B02 | 204.29 | No | 220.4355 | 209.4138 | 225 | 90.7956 | Yes
2026-10-03 | 1:00 | CGPTGB9B02 | 153.9131 | No | 220.4355 | 209.4138 | 225 | 68.4058 | No
2026-10-03 | 2:00 | CGPTGB9B02 | 157.5801 | No | 220.4355 | 209.4138 | 225 | 70.0356 | No
2026-10-03 | 3:00 | CGPTGB9B02 | 196.3184 | No | 220.4355 | 209.4138 | 225 | 87.2526 | Yes
2026-10-03 | 4:00 | CGPTGB9B02 | 213.9121 | Yes | 220.4355 | 209.4138 | 225 | 95.072 | Yes
2026-10-03 | 5:00 | CGPTGB9B02 | 147.6221 | No | 220.4355 | 209.4138 | 225 | 65.6098 | No
2026-10-03 | 6:00 | CGPTGB9B02 | 141.1807 | No | 220.4355 | 209.4138 | 225 | 62.747 | No
2026-10-03 | 7:00 | CGPTGB9B02 | 135.4199 | No | 220.4355 | 209.4138 | 225 | 60.1866 | No
2026-10-03 | 8:00 | CGPTGB9B02 | 216.8271 | Yes | 220.4355 | 209.4138 | 225 | 96.3676 | Yes
2026-10-03 | 9:00 | CGPTGB9B02 | 177.2539 | No | 220.4355 | 209.4138 | 225 | 78.7795 | No
2026-10-03 | 10:00 | CGPTGB9B02 | 152.4404 | No | 220.4355 | 209.4138 | 225 | 67.7513 | No
2026-10-03 | 11:00 | CGPTGB9B02 | 162.7646 | No | 220.4355 | 209.4138 | 225 | 72.3398 | No
2026-10-03 | 12:00 | CGPTGB9B02 | 150.4834 | No | 220.4355 | 209.4138 | 225 | 66.8815 | No
2026-10-03 | 13:00 | CGPTGB9B02 | 189.3262 | No | 220.4355 | 209.4138 | 225 | 84.145 | No
2026-10-03 | 14:00 | CGPTGB9B02 | 187.4365 | No | 220.4355 | 209.4138 | 225 | 83.3051 | No
2026-10-03 | 15:00 | CGPTGB9B02 | 193.5391 | No | 220.4355 | 209.4138 | 225 | 86.0174 | Yes
2026-10-03 | 16:00 | CGPTGB9B02 | 216.8984 | Yes | 220.4355 | 209.4138 | 225 | 96.3993 | Yes
2026-10-03 | 17:00 | CGPTGB9B02 | 168.1104 | No | 220.4355 | 209.4138 | 225 | 74.7157 | No
2026-10-03 | 18:00 | CGPTGB9B02 | 214.5615 | Yes | 220.4355 | 209.4138 | 225 | 95.3607 | Yes
2026-10-03 | 19:00 | CGPTGB9B02 | 191.96 | No | 220.4355 | 209.4138 | 225 | 85.3155 | Yes
2026-10-03 | 20:00 | CGPTGB9B02 | 208.251 | No | 220.4355 | 209.4138 | 225 | 92.556 | Yes
2026-10-03 | 21:00 | CGPTGB9B02 | 202.3994 | No | 220.4355 | 209.4138 | 225 | 89.9553 | Yes
2026-10-03 | 22:00 | CGPTGB9B02 | 191.5801 | No | 220.4355 | 209.4138 | 225 | 85.1467 | Yes
2026-10-03 | 23:00 | CGPTGB9B02 | 219.3076 | Yes | 220.4355 | 209.4138 | 225 | 97.4701 | Yes
2026-10-04 | 0:00 | CGPTGB9B02 | 193.3135 | No | 220.4355 | 209.4138 | 225 | 85.9171 | Yes
2026-10-04 | 1:00 | CGPTGB9B02 | 191.293 | No | 220.4355 | 209.4138 | 225 | 85.0191 | Yes
2026-10-04 | 2:00 | CGPTGB9B02 | 158.9658 | No | 220.4355 | 209.4138 | 225 | 70.6515 | No
2026-10-04 | 3:00 | CGPTGB9B02 | 150.2451 | No | 220.4355 | 209.4138 | 225 | 66.7756 | No
2026-10-04 | 4:00 | CGPTGB9B02 | 131.2725 | No | 220.4355 | 209.4138 | 225 | 58.3433 | No
2026-10-04 | 5:00 | CGPTGB9B02 | 213.4043 | Yes | 220.4355 | 209.4138 | 225 | 94.8464 | Yes
2026-10-04 | 6:00 | CGPTGB9B02 | 163.3916 | No | 220.4355 | 209.4138 | 225 | 72.6185 | No
2026-10-04 | 7:00 | CGPTGB9B02 | 193.2334 | No | 220.4355 | 209.4138 | 225 | 85.8815 | Yes
2026-10-04 | 8:00 | CGPTGB9B02 | 218.4004 | Yes | 220.4355 | 209.4138 | 225 | 97.0668 | Yes
2026-10-04 | 9:00 | CGPTGB9B02 | 124.1982 | No | 220.4355 | 209.4138 | 225 | 55.1992 | No
2026-10-04 | 10:00 | CGPTGB9B02 | 135.083 | No | 220.4355 | 209.4138 | 225 | 60.0369 | No
2026-10-04 | 11:00 | CGPTGB9B02 | 217.793 | Yes | 220.4355 | 209.4138 | 225 | 96.7969 | Yes
2026-10-04 | 12:00 | CGPTGB9B02 | 190.291 | No | 220.4355 | 209.4138 | 225 | 84.5738 | No
2026-10-04 | 13:00 | CGPTGB9B02 | 185.2061 | No | 220.4355 | 209.4138 | 225 | 82.3138 | No
2026-10-04 | 14:00 | CGPTGB9B02 | 172.875 | No | 220.4355 | 209.4138 | 225 | 76.8333 | No
2026-10-04 | 15:00 | CGPTGB9B02 | 174.5283 | No | 220.4355 | 209.4138 | 225 | 77.5681 | No
2026-10-04 | 16:00 | CGPTGB9B02 | 184.915 | No | 220.4355 | 209.4138 | 225 | 82.1845 | No
2026-10-04 | 17:00 | CGPTGB9B02 | 219.4863 | Yes | 220.4355 | 209.4138 | 225 | 97.5495 | Yes
2026-10-04 | 18:00 | CGPTGB9B02 | 220.4355 | Yes | 220.4355 | 209.4138 | 225 | 97.9714 | Yes
2026-10-04 | 19:00 | CGPTGB9B02 | 196.0674 | No | 220.4355 | 209.4138 | 225 | 87.1411 | Yes
2026-10-04 | 20:00 | CGPTGB9B02 | 216.8506 | Yes | 220.4355 | 209.4138 | 225 | 96.378 | Yes
2026-10-04 | 21:00 | CGPTGB9B02 | 190.1621 | No | 220.4355 | 209.4138 | 225 | 84.5165 | No
2026-10-04 | 22:00 | CGPTGB9B02 | 202.7305 | No | 220.4355 | 209.4138 | 225 | 90.1024 | Yes
2026-10-04 | 23:00 | CGPTGB9B02 | 193.8662 | No | 220.4355 | 209.4138 | 225 | 86.1628 | Yes
2026-10-05 | 0:00 | CGPTGB9B02 | 177.1289 | No | 220.4355 | 209.4138 | 225 | 78.724 | No
2026-10-05 | 1:00 | CGPTGB9B02 | 194.7217 | No | 220.4355 | 209.4138 | 225 | 86.543 | Yes
2026-10-05 | 2:00 | CGPTGB9B02 | 161.8574 | No | 220.4355 | 209.4138 | 225 | 71.9366 | No
2026-10-05 | 3:00 | CGPTGB9B02 | 115.8359 | No | 220.4355 | 209.4138 | 225 | 51.4826 | No
2026-10-05 | 4:00 | CGPTGB9B02 | 213.0752 | Yes | 220.4355 | 209.4138 | 225 | 94.7001 | Yes
2026-10-05 | 5:00 | CGPTGB9B02 | 102.9922 | No | 220.4355 | 209.4138 | 225 | 45.7743 | No
2026-10-05 | 6:00 | CGPTGB9B02 | 155.2451 | No | 220.4355 | 209.4138 | 225 | 68.9978 | No
2026-10-05 | 7:00 | CGPTGB9B02 | 141.1826 | No | 220.4355 | 209.4138 | 225 | 62.7478 | No
2026-10-05 | 8:00 | CGPTGB9B02 | 166.1113 | No | 220.4355 | 209.4138 | 225 | 73.8273 | No
2026-10-05 | 9:00 | CGPTGB9B02 | 165.2559 | No | 220.4355 | 209.4138 | 225 | 73.447 | No
2026-10-05 | 10:00 | CGPTGB9B02 | 157.252 | No | 220.4355 | 209.4138 | 225 | 69.8898 | No
2026-10-05 | 11:00 | CGPTGB9B02 | 195.1084 | No | 220.4355 | 209.4138 | 225 | 86.7148 | Yes
2026-10-05 | 12:00 | CGPTGB9B02 | 167.2471 | No | 220.4355 | 209.4138 | 225 | 74.332 | No
2026-10-05 | 13:00 | CGPTGB9B02 | 148.0605 | No | 220.4355 | 209.4138 | 225 | 65.8047 | No
2026-10-05 | 14:00 | CGPTGB9B02 | 186.8262 | No | 220.4355 | 209.4138 | 225 | 83.0339 | No
2026-10-05 | 15:00 | CGPTGB9B02 | 162.7422 | No | 220.4355 | 209.4138 | 225 | 72.3299 | No
2026-10-05 | 16:00 | CGPTGB9B02 | 174.2754 | No | 220.4355 | 209.4138 | 225 | 77.4557 | No
2026-10-05 | 17:00 | CGPTGB9B02 | 170.4287 | No | 220.4355 | 209.4138 | 225 | 75.7461 | No
2026-10-05 | 18:00 | CGPTGB9B02 | 215.5684 | Yes | 220.4355 | 209.4138 | 225 | 95.8082 | Yes
2026-10-05 | 19:00 | CGPTGB9B02 | 172.2207 | No | 220.4355 | 209.4138 | 225 | 76.5425 | No
2026-10-05 | 20:00 | CGPTGB9B02 | 188.2656 | No | 220.4355 | 209.4138 | 225 | 83.6736 | No
2026-10-05 | 21:00 | CGPTGB9B02 | 210.4746 | Yes | 220.4355 | 209.4138 | 225 | 93.5443 | Yes
2026-10-05 | 22:00 | CGPTGB9B02 | 194.8135 | No | 220.4355 | 209.4138 | 225 | 86.5838 | Yes
2026-10-05 | 23:00 | CGPTGB9B02 | 196.3857 | No | 220.4355 | 209.4138 | 225 | 87.2826 | Yes
2026-10-03 | 0:00 | BMNBG54B01 | 203.296 | No | 225.843 | 214.5508 | 225 | 90.3538 | Yes
2026-10-03 | 1:00 | BMNBG54B01 | 81.012 | No | 225.843 | 214.5508 | 225 | 36.0053 | No
2026-10-03 | 2:00 | BMNBG54B01 | 79.087 | No | 225.843 | 214.5508 | 225 | 35.1498 | No
2026-10-03 | 3:00 | BMNBG54B01 | 67.641 | No | 225.843 | 214.5508 | 225 | 30.0627 | No
2026-10-03 | 4:00 | BMNBG54B01 | 135.934 | No | 225.843 | 214.5508 | 225 | 60.4151 | No
2026-10-03 | 5:00 | BMNBG54B01 | 86.767 | No | 225.843 | 214.5508 | 225 | 38.5631 | No
2026-10-03 | 6:00 | BMNBG54B01 | 111.67 | No | 225.843 | 214.5508 | 225 | 49.6311 | No
2026-10-03 | 7:00 | BMNBG54B01 | 134.382 | No | 225.843 | 214.5508 | 225 | 59.7253 | No
2026-10-03 | 8:00 | BMNBG54B01 | 178.248 | No | 225.843 | 214.5508 | 225 | 79.2213 | No
2026-10-03 | 9:00 | BMNBG54B01 | 206.676 | No | 225.843 | 214.5508 | 225 | 91.856 | Yes
2026-10-03 | 10:00 | BMNBG54B01 | 219.494 | Yes | 225.843 | 214.5508 | 225 | 97.5529 | Yes
2026-10-03 | 11:00 | BMNBG54B01 | 224.782 | Yes | 225.843 | 214.5508 | 225 | 99.9031 | Yes
2026-10-03 | 12:00 | BMNBG54B01 | 224.996 | Yes | 225.843 | 214.5508 | 225 | 99.9982 | Yes
2026-10-03 | 16:00 | BMNBG54B01 | 179.691 | No | 225.843 | 214.5508 | 225 | 79.8627 | No
2026-10-03 | 17:00 | BMNBG54B01 | 175.389 | No | 225.843 | 214.5508 | 225 | 77.9507 | No
2026-10-03 | 18:00 | BMNBG54B01 | 221.844 | Yes | 225.843 | 214.5508 | 225 | 98.5973 | Yes
2026-10-03 | 19:00 | BMNBG54B01 | 194.052 | No | 225.843 | 214.5508 | 225 | 86.2453 | Yes
2026-10-03 | 20:00 | BMNBG54B01 | 195.994 | No | 225.843 | 214.5508 | 225 | 87.1084 | Yes
2026-10-03 | 21:00 | BMNBG54B01 | 201.521 | No | 225.843 | 214.5508 | 225 | 89.5649 | Yes
2026-10-03 | 22:00 | BMNBG54B01 | 205.961 | No | 225.843 | 214.5508 | 225 | 91.5382 | Yes
2026-10-03 | 23:00 | BMNBG54B01 | 225.843 | Yes | 225.843 | 214.5508 | 225 | 100.3747 | Yes
2026-10-04 | 0:00 | BMNBG54B01 | 133.553 | No | 225.843 | 214.5508 | 225 | 59.3569 | No
2026-10-04 | 1:00 | BMNBG54B01 | 90.376 | No | 225.843 | 214.5508 | 225 | 40.1671 | No
2026-10-04 | 2:00 | BMNBG54B01 | 91.52 | No | 225.843 | 214.5508 | 225 | 40.6756 | No
2026-10-04 | 3:00 | BMNBG54B01 | 97.914 | No | 225.843 | 214.5508 | 225 | 43.5173 | No
2026-10-04 | 4:00 | BMNBG54B01 | 99.296 | No | 225.843 | 214.5508 | 225 | 44.1316 | No
2026-10-04 | 5:00 | BMNBG54B01 | 115.072 | No | 225.843 | 214.5508 | 225 | 51.1431 | No
2026-10-04 | 6:00 | BMNBG54B01 | 210.287 | No | 225.843 | 214.5508 | 225 | 93.4609 | Yes
2026-10-04 | 7:00 | BMNBG54B01 | 180.343 | No | 225.843 | 214.5508 | 225 | 80.1524 | No
2026-10-04 | 8:00 | BMNBG54B01 | 208.924 | No | 225.843 | 214.5508 | 225 | 92.8551 | Yes
2026-10-04 | 9:00 | BMNBG54B01 | 160.436 | No | 225.843 | 214.5508 | 225 | 71.3049 | No
2026-10-04 | 10:00 | BMNBG54B01 | 177.54 | No | 225.843 | 214.5508 | 225 | 78.9067 | No
2026-10-04 | 11:00 | BMNBG54B01 | 203.245 | No | 225.843 | 214.5508 | 225 | 90.3311 | Yes
2026-10-04 | 12:00 | BMNBG54B01 | 157.833 | No | 225.843 | 214.5508 | 225 | 70.148 | No
2026-10-04 | 13:00 | BMNBG54B01 | 224.371 | Yes | 225.843 | 214.5508 | 225 | 99.7204 | Yes
2026-10-04 | 14:00 | BMNBG54B01 | 166.119 | No | 225.843 | 214.5508 | 225 | 73.8307 | No
2026-10-04 | 15:00 | BMNBG54B01 | 197.654 | No | 225.843 | 214.5508 | 225 | 87.8462 | Yes
2026-10-04 | 16:00 | BMNBG54B01 | 167.585 | No | 225.843 | 214.5508 | 225 | 74.4822 | No
2026-10-04 | 17:00 | BMNBG54B01 | 199.272 | No | 225.843 | 214.5508 | 225 | 88.5653 | Yes
2026-10-04 | 18:00 | BMNBG54B01 | 172.361 | No | 225.843 | 214.5508 | 225 | 76.6049 | No
2026-10-04 | 19:00 | BMNBG54B01 | 189.667 | No | 225.843 | 214.5508 | 225 | 84.2964 | No
2026-10-04 | 20:00 | BMNBG54B01 | 223.612 | Yes | 225.843 | 214.5508 | 225 | 99.3831 | Yes
2026-10-04 | 21:00 | BMNBG54B01 | 201.803 | No | 225.843 | 214.5508 | 225 | 89.6902 | Yes
2026-10-04 | 22:00 | BMNBG54B01 | 170.092 | No | 225.843 | 214.5508 | 225 | 75.5964 | No
2026-10-04 | 23:00 | BMNBG54B01 | 209.391 | No | 225.843 | 214.5508 | 225 | 93.0627 | Yes
2026-10-05 | 0:00 | BMNBG54B01 | 93.687 | No | 225.843 | 214.5508 | 225 | 41.6387 | No
2026-10-05 | 1:00 | BMNBG54B01 | 78.485 | No | 225.843 | 214.5508 | 225 | 34.8822 | No
2026-10-05 | 2:00 | BMNBG54B01 | 82.752 | No | 225.843 | 214.5508 | 225 | 36.7787 | No
2026-10-05 | 3:00 | BMNBG54B01 | 66.672 | No | 225.843 | 214.5508 | 225 | 29.632 | No
2026-10-05 | 4:00 | BMNBG54B01 | 96.393 | No | 225.843 | 214.5508 | 225 | 42.8413 | No
2026-10-05 | 5:00 | BMNBG54B01 | 109.99 | No | 225.843 | 214.5508 | 225 | 48.8844 | No
2026-10-05 | 6:00 | BMNBG54B01 | 216.558 | Yes | 225.843 | 214.5508 | 225 | 96.248 | Yes
2026-10-05 | 7:00 | BMNBG54B01 | 179.855 | No | 225.843 | 214.5508 | 225 | 79.9356 | No
2026-10-05 | 8:00 | BMNBG54B01 | 162.366 | No | 225.843 | 214.5508 | 225 | 72.1627 | No
2026-10-05 | 9:00 | BMNBG54B01 | 200.167 | No | 225.843 | 214.5508 | 225 | 88.9631 | Yes
2026-10-05 | 10:00 | BMNBG54B01 | 225.689 | Yes | 225.843 | 214.5508 | 225 | 100.3062 | Yes
2026-10-05 | 11:00 | BMNBG54B01 | 222.297 | Yes | 225.843 | 214.5508 | 225 | 98.7987 | Yes
2026-10-05 | 12:00 | BMNBG54B01 | 182.867 | No | 225.843 | 214.5508 | 225 | 81.2742 | No
2026-10-05 | 13:00 | BMNBG54B01 | 174.657 | No | 225.843 | 214.5508 | 225 | 77.6253 | No
2026-10-05 | 14:00 | BMNBG54B01 | 204.993 | No | 225.843 | 214.5508 | 225 | 91.108 | Yes
2026-10-05 | 15:00 | BMNBG54B01 | 181.898 | No | 225.843 | 214.5508 | 225 | 80.8436 | No
2026-10-05 | 16:00 | BMNBG54B01 | 180.35 | No | 225.843 | 214.5508 | 225 | 80.1556 | No
2026-10-05 | 17:00 | BMNBG54B01 | 150.919 | No | 225.843 | 214.5508 | 225 | 67.0751 | No
2026-10-05 | 18:00 | BMNBG54B01 | 187.476 | No | 225.843 | 214.5508 | 225 | 83.3227 | No
2026-10-05 | 19:00 | BMNBG54B01 | 198.118 | No | 225.843 | 214.5508 | 225 | 88.0524 | Yes
2026-10-05 | 20:00 | BMNBG54B01 | 221.305 | Yes | 225.843 | 214.5508 | 225 | 98.3578 | Yes
2026-10-05 | 21:00 | BMNBG54B01 | 218.825 | Yes | 225.843 | 214.5508 | 225 | 97.2556 | Yes
2026-10-05 | 22:00 | BMNBG54B01 | 199.385 | No | 225.843 | 214.5508 | 225 | 88.6156 | Yes
2026-10-05 | 23:00 | BMNBG54B01 | 186.116 | No | 225.843 | 214.5508 | 225 | 82.7182 | No
2026-10-03 | 0:00 | CGRNG51L | 279.6045 | Yes | 292.1924 | 277.5828 | 300 | 93.2015 | Yes
2026-10-03 | 1:00 | CGRNG51L | 245.9688 | No | 292.1924 | 277.5828 | 300 | 81.9896 | No
2026-10-03 | 2:00 | CGRNG51L | 259.332 | No | 292.1924 | 277.5828 | 300 | 86.444 | Yes
2026-10-03 | 3:00 | CGRNG51L | 201.2061 | No | 292.1924 | 277.5828 | 300 | 67.0687 | No
2026-10-03 | 4:00 | CGRNG51L | 175.3789 | No | 292.1924 | 277.5828 | 300 | 58.4596 | No
2026-10-03 | 5:00 | CGRNG51L | 130.709 | No | 292.1924 | 277.5828 | 300 | 43.5697 | No
2026-10-03 | 6:00 | CGRNG51L | 170.0088 | No | 292.1924 | 277.5828 | 300 | 56.6696 | No
2026-10-03 | 7:00 | CGRNG51L | 292.1924 | Yes | 292.1924 | 277.5828 | 300 | 97.3975 | Yes
2026-10-03 | 8:00 | CGRNG51L | 245.0605 | No | 292.1924 | 277.5828 | 300 | 81.6868 | No
2026-10-03 | 9:00 | CGRNG51L | 156.2422 | No | 292.1924 | 277.5828 | 300 | 52.0807 | No
2026-10-03 | 10:00 | CGRNG51L | 281.7363 | Yes | 292.1924 | 277.5828 | 300 | 93.9121 | Yes
2026-10-03 | 11:00 | CGRNG51L | 214.5928 | No | 292.1924 | 277.5828 | 300 | 71.5309 | No
2026-10-03 | 12:00 | CGRNG51L | 231.5977 | No | 292.1924 | 277.5828 | 300 | 77.1992 | No
2026-10-03 | 13:00 | CGRNG51L | 211.6484 | No | 292.1924 | 277.5828 | 300 | 70.5495 | No
2026-10-03 | 14:00 | CGRNG51L | 273.2236 | No | 292.1924 | 277.5828 | 300 | 91.0745 | Yes
2026-10-03 | 15:00 | CGRNG51L | 275.1533 | No | 292.1924 | 277.5828 | 300 | 91.7178 | Yes
2026-10-03 | 16:00 | CGRNG51L | 267.4229 | No | 292.1924 | 277.5828 | 300 | 89.141 | Yes
2026-10-03 | 17:00 | CGRNG51L | 228.3135 | No | 292.1924 | 277.5828 | 300 | 76.1045 | No
2026-10-03 | 18:00 | CGRNG51L | 283.167 | Yes | 292.1924 | 277.5828 | 300 | 94.389 | Yes
2026-10-03 | 19:00 | CGRNG51L | 221.8311 | No | 292.1924 | 277.5828 | 300 | 73.9437 | No
2026-10-03 | 20:00 | CGRNG51L | 255.0449 | No | 292.1924 | 277.5828 | 300 | 85.015 | Yes
2026-10-03 | 21:00 | CGRNG51L | 262.1855 | No | 292.1924 | 277.5828 | 300 | 87.3952 | Yes
2026-10-03 | 22:00 | CGRNG51L | 256.9766 | No | 292.1924 | 277.5828 | 300 | 85.6589 | Yes
2026-10-03 | 23:00 | CGRNG51L | 282.376 | Yes | 292.1924 | 277.5828 | 300 | 94.1253 | Yes
2026-10-04 | 0:00 | CGRNG51L | 265.3545 | No | 292.1924 | 277.5828 | 300 | 88.4515 | Yes
2026-10-04 | 1:00 | CGRNG51L | 219.8281 | No | 292.1924 | 277.5828 | 300 | 73.276 | No
2026-10-04 | 2:00 | CGRNG51L | 145.7568 | No | 292.1924 | 277.5828 | 300 | 48.5856 | No
2026-10-04 | 3:00 | CGRNG51L | 202.832 | No | 292.1924 | 277.5828 | 300 | 67.6107 | No
2026-10-04 | 4:00 | CGRNG51L | 113.752 | No | 292.1924 | 277.5828 | 300 | 37.9173 | No
2026-10-04 | 5:00 | CGRNG51L | 111.6055 | No | 292.1924 | 277.5828 | 300 | 37.2018 | No
2026-10-04 | 6:00 | CGRNG51L | 121.0557 | No | 292.1924 | 277.5828 | 300 | 40.3519 | No
2026-10-04 | 7:00 | CGRNG51L | 136.6758 | No | 292.1924 | 277.5828 | 300 | 45.5586 | No
2026-10-04 | 8:00 | CGRNG51L | 291.6494 | Yes | 292.1924 | 277.5828 | 300 | 97.2165 | Yes
2026-10-04 | 9:00 | CGRNG51L | 207.0967 | No | 292.1924 | 277.5828 | 300 | 69.0322 | No
2026-10-04 | 10:00 | CGRNG51L | 214.3271 | No | 292.1924 | 277.5828 | 300 | 71.4424 | No
2026-10-04 | 11:00 | CGRNG51L | 223.2285 | No | 292.1924 | 277.5828 | 300 | 74.4095 | No
2026-10-04 | 12:00 | CGRNG51L | 249.6602 | No | 292.1924 | 277.5828 | 300 | 83.2201 | No
2026-10-04 | 13:00 | CGRNG51L | 247.3662 | No | 292.1924 | 277.5828 | 300 | 82.4554 | No
2026-10-04 | 14:00 | CGRNG51L | 228.9346 | No | 292.1924 | 277.5828 | 300 | 76.3115 | No
2026-10-04 | 15:00 | CGRNG51L | 227.4219 | No | 292.1924 | 277.5828 | 300 | 75.8073 | No
2026-10-04 | 16:00 | CGRNG51L | 217.8633 | No | 292.1924 | 277.5828 | 300 | 72.6211 | No
2026-10-04 | 17:00 | CGRNG51L | 198.9717 | No | 292.1924 | 277.5828 | 300 | 66.3239 | No
2026-10-04 | 18:00 | CGRNG51L | 281.2568 | Yes | 292.1924 | 277.5828 | 300 | 93.7523 | Yes
2026-10-04 | 19:00 | CGRNG51L | 256.0342 | No | 292.1924 | 277.5828 | 300 | 85.3447 | Yes
2026-10-04 | 20:00 | CGRNG51L | 234.373 | No | 292.1924 | 277.5828 | 300 | 78.1243 | No
2026-10-04 | 21:00 | CGRNG51L | 272.6133 | No | 292.1924 | 277.5828 | 300 | 90.8711 | Yes
2026-10-04 | 22:00 | CGRNG51L | 266.4639 | No | 292.1924 | 277.5828 | 300 | 88.8213 | Yes
2026-10-04 | 23:00 | CGRNG51L | 286.5303 | Yes | 292.1924 | 277.5828 | 300 | 95.5101 | Yes
2026-10-05 | 0:00 | CGRNG51L | 268.5449 | No | 292.1924 | 277.5828 | 300 | 89.515 | Yes
2026-10-05 | 1:00 | CGRNG51L | 186.5723 | No | 292.1924 | 277.5828 | 300 | 62.1908 | No
2026-10-05 | 2:00 | CGRNG51L | 277.4443 | No | 292.1924 | 277.5828 | 300 | 92.4814 | Yes
2026-10-05 | 3:00 | CGRNG51L | 136.9033 | No | 292.1924 | 277.5828 | 300 | 45.6344 | No
2026-10-05 | 4:00 | CGRNG51L | 110.5068 | No | 292.1924 | 277.5828 | 300 | 36.8356 | No
2026-10-05 | 5:00 | CGRNG51L | 107.7568 | No | 292.1924 | 277.5828 | 300 | 35.9189 | No
2026-10-05 | 6:00 | CGRNG51L | 121.4688 | No | 292.1924 | 277.5828 | 300 | 40.4896 | No
2026-10-05 | 7:00 | CGRNG51L | 210.2041 | No | 292.1924 | 277.5828 | 300 | 70.068 | No
2026-10-05 | 8:00 | CGRNG51L | 200.6797 | No | 292.1924 | 277.5828 | 300 | 66.8932 | No
2026-10-05 | 9:00 | CGRNG51L | 210.251 | No | 292.1924 | 277.5828 | 300 | 70.0837 | No
2026-10-05 | 10:00 | CGRNG51L | 252.8438 | No | 292.1924 | 277.5828 | 300 | 84.2812 | No
2026-10-05 | 11:00 | CGRNG51L | 205.6182 | No | 292.1924 | 277.5828 | 300 | 68.5394 | No
2026-10-05 | 12:00 | CGRNG51L | 290.7383 | Yes | 292.1924 | 277.5828 | 300 | 96.9128 | Yes
2026-10-05 | 13:00 | CGRNG51L | 253.9824 | No | 292.1924 | 277.5828 | 300 | 84.6608 | No
2026-10-05 | 14:00 | CGRNG51L | 263.8867 | No | 292.1924 | 277.5828 | 300 | 87.9622 | Yes
2026-10-05 | 15:00 | CGRNG51L | 265.1113 | No | 292.1924 | 277.5828 | 300 | 88.3704 | Yes
2026-10-05 | 16:00 | CGRNG51L | 232.3418 | No | 292.1924 | 277.5828 | 300 | 77.4473 | No
2026-10-05 | 17:00 | CGRNG51L | 284.9395 | Yes | 292.1924 | 277.5828 | 300 | 94.9798 | Yes
2026-10-05 | 18:00 | CGRNG51L | 266.9121 | No | 292.1924 | 277.5828 | 300 | 88.9707 | Yes
2026-10-05 | 19:00 | CGRNG51L | 229.1631 | No | 292.1924 | 277.5828 | 300 | 76.3877 | No
2026-10-05 | 20:00 | CGRNG51L | 259.46 | No | 292.1924 | 277.5828 | 300 | 86.4867 | Yes
2026-10-05 | 21:00 | CGRNG51L | 264.5625 | No | 292.1924 | 277.5828 | 300 | 88.1875 | Yes
2026-10-05 | 22:00 | CGRNG51L | 261.3818 | No | 292.1924 | 277.5828 | 300 | 87.1273 | Yes
2026-10-05 | 23:00 | CGRNG51L | 266.2256 | No | 292.1924 | 277.5828 | 300 | 88.7419 | Yes
2026-10-03 | 0:00 | CMBRR41L | 162.227 | No | 225.038 | 213.7861 | 225 | 72.1009 | No
2026-10-03 | 1:00 | CMBRR41L | 133.748 | No | 225.038 | 213.7861 | 225 | 59.4436 | No
2026-10-03 | 2:00 | CMBRR41L | 157.56 | No | 225.038 | 213.7861 | 225 | 70.0267 | No
2026-10-03 | 3:00 | CMBRR41L | 117.456 | No | 225.038 | 213.7861 | 225 | 52.2027 | No
2026-10-03 | 4:00 | CMBRR41L | 189.171 | No | 225.038 | 213.7861 | 225 | 84.076 | No
2026-10-03 | 5:00 | CMBRR41L | 100.214 | No | 225.038 | 213.7861 | 225 | 44.5396 | No
2026-10-03 | 6:00 | CMBRR41L | 122.766 | No | 225.038 | 213.7861 | 225 | 54.5627 | No
2026-10-03 | 7:00 | CMBRR41L | 132.161 | No | 225.038 | 213.7861 | 225 | 58.7382 | No
2026-10-03 | 8:00 | CMBRR41L | 139.792 | No | 225.038 | 213.7861 | 225 | 62.1298 | No
2026-10-03 | 9:00 | CMBRR41L | 172.294 | No | 225.038 | 213.7861 | 225 | 76.5751 | No
2026-10-03 | 10:00 | CMBRR41L | 132.467 | No | 225.038 | 213.7861 | 225 | 58.8742 | No
2026-10-03 | 11:00 | CMBRR41L | 159.864 | No | 225.038 | 213.7861 | 225 | 71.0507 | No
2026-10-03 | 12:00 | CMBRR41L | 155.06 | No | 225.038 | 213.7861 | 225 | 68.9156 | No
2026-10-03 | 13:00 | CMBRR41L | 168.875 | No | 225.038 | 213.7861 | 225 | 75.0556 | No
2026-10-03 | 14:00 | CMBRR41L | 224.969 | Yes | 225.038 | 213.7861 | 225 | 99.9862 | Yes
2026-10-03 | 15:00 | CMBRR41L | 224.973 | Yes | 225.038 | 213.7861 | 225 | 99.988 | Yes
2026-10-03 | 16:00 | CMBRR41L | 224.984 | Yes | 225.038 | 213.7861 | 225 | 99.9929 | Yes
2026-10-03 | 17:00 | CMBRR41L | 224.983 | Yes | 225.038 | 213.7861 | 225 | 99.9924 | Yes
2026-10-03 | 18:00 | CMBRR41L | 189.983 | No | 225.038 | 213.7861 | 225 | 84.4369 | No
2026-10-03 | 19:00 | CMBRR41L | 218.712 | Yes | 225.038 | 213.7861 | 225 | 97.2053 | Yes
2026-10-03 | 20:00 | CMBRR41L | 224.635 | Yes | 225.038 | 213.7861 | 225 | 99.8378 | Yes
2026-10-03 | 21:00 | CMBRR41L | 192.835 | No | 225.038 | 213.7861 | 225 | 85.7044 | Yes
2026-10-03 | 22:00 | CMBRR41L | 201.93 | No | 225.038 | 213.7861 | 225 | 89.7467 | Yes
2026-10-03 | 23:00 | CMBRR41L | 200.204 | No | 225.038 | 213.7861 | 225 | 88.9796 | Yes
2026-10-04 | 0:00 | CMBRR41L | 199.57 | No | 225.038 | 213.7861 | 225 | 88.6978 | Yes
2026-10-04 | 1:00 | CMBRR41L | 140.914 | No | 225.038 | 213.7861 | 225 | 62.6284 | No
2026-10-04 | 2:00 | CMBRR41L | 131.921 | No | 225.038 | 213.7861 | 225 | 58.6316 | No
2026-10-04 | 3:00 | CMBRR41L | 106.825 | No | 225.038 | 213.7861 | 225 | 47.4778 | No
2026-10-04 | 4:00 | CMBRR41L | 173.093 | No | 225.038 | 213.7861 | 225 | 76.9302 | No
2026-10-04 | 5:00 | CMBRR41L | 83.068 | No | 225.038 | 213.7861 | 225 | 36.9191 | No
2026-10-04 | 6:00 | CMBRR41L | 125.707 | No | 225.038 | 213.7861 | 225 | 55.8698 | No
2026-10-04 | 7:00 | CMBRR41L | 211.746 | No | 225.038 | 213.7861 | 225 | 94.1093 | Yes
2026-10-04 | 8:00 | CMBRR41L | 214.417 | Yes | 225.038 | 213.7861 | 225 | 95.2964 | Yes
2026-10-04 | 9:00 | CMBRR41L | 223.209 | Yes | 225.038 | 213.7861 | 225 | 99.204 | Yes
2026-10-04 | 10:00 | CMBRR41L | 198.909 | No | 225.038 | 213.7861 | 225 | 88.404 | Yes
2026-10-04 | 11:00 | CMBRR41L | 162.478 | No | 225.038 | 213.7861 | 225 | 72.2124 | No
2026-10-04 | 12:00 | CMBRR41L | 159.681 | No | 225.038 | 213.7861 | 225 | 70.9693 | No
2026-10-04 | 13:00 | CMBRR41L | 223.414 | Yes | 225.038 | 213.7861 | 225 | 99.2951 | Yes
2026-10-04 | 14:00 | CMBRR41L | 188.151 | No | 225.038 | 213.7861 | 225 | 83.6227 | No
2026-10-04 | 15:00 | CMBRR41L | 219.581 | Yes | 225.038 | 213.7861 | 225 | 97.5916 | Yes
2026-10-04 | 16:00 | CMBRR41L | 188.851 | No | 225.038 | 213.7861 | 225 | 83.9338 | No
2026-10-04 | 17:00 | CMBRR41L | 173.966 | No | 225.038 | 213.7861 | 225 | 77.3182 | No
2026-10-04 | 18:00 | CMBRR41L | 225.038 | Yes | 225.038 | 213.7861 | 225 | 100.0169 | Yes
2026-10-04 | 19:00 | CMBRR41L | 219.195 | Yes | 225.038 | 213.7861 | 225 | 97.42 | Yes
2026-10-04 | 20:00 | CMBRR41L | 210.492 | No | 225.038 | 213.7861 | 225 | 93.552 | Yes
2026-10-04 | 21:00 | CMBRR41L | 191.575 | No | 225.038 | 213.7861 | 225 | 85.1444 | Yes
2026-10-04 | 22:00 | CMBRR41L | 205.76 | No | 225.038 | 213.7861 | 225 | 91.4489 | Yes
2026-10-04 | 23:00 | CMBRR41L | 202.739 | No | 225.038 | 213.7861 | 225 | 90.1062 | Yes
2026-10-05 | 0:00 | CMBRR41L | 167.36 | No | 225.038 | 213.7861 | 225 | 74.3822 | No
2026-10-05 | 1:00 | CMBRR41L | 159.247 | No | 225.038 | 213.7861 | 225 | 70.7764 | No
2026-10-05 | 2:00 | CMBRR41L | 144.323 | No | 225.038 | 213.7861 | 225 | 64.1436 | No
2026-10-05 | 3:00 | CMBRR41L | 86.048 | No | 225.038 | 213.7861 | 225 | 38.2436 | No
2026-10-05 | 4:00 | CMBRR41L | 78.272 | No | 225.038 | 213.7861 | 225 | 34.7876 | No
2026-10-05 | 5:00 | CMBRR41L | 129.105 | No | 225.038 | 213.7861 | 225 | 57.38 | No
2026-10-05 | 6:00 | CMBRR41L | 121.924 | No | 225.038 | 213.7861 | 225 | 54.1884 | No
2026-10-05 | 7:00 | CMBRR41L | 172.404 | No | 225.038 | 213.7861 | 225 | 76.624 | No
2026-10-05 | 8:00 | CMBRR41L | 212.127 | No | 225.038 | 213.7861 | 225 | 94.2787 | Yes
2026-10-05 | 9:00 | CMBRR41L | 209.264 | No | 225.038 | 213.7861 | 225 | 93.0062 | Yes
2026-10-05 | 10:00 | CMBRR41L | 183.553 | No | 225.038 | 213.7861 | 225 | 81.5791 | No
2026-10-05 | 11:00 | CMBRR41L | 161.059 | No | 225.038 | 213.7861 | 225 | 71.5818 | No
2026-10-05 | 12:00 | CMBRR41L | 224.017 | Yes | 225.038 | 213.7861 | 225 | 99.5631 | Yes
2026-10-05 | 13:00 | CMBRR41L | 157.822 | No | 225.038 | 213.7861 | 225 | 70.1431 | No
2026-10-05 | 14:00 | CMBRR41L | 179.252 | No | 225.038 | 213.7861 | 225 | 79.6676 | No
2026-10-05 | 15:00 | CMBRR41L | 201.761 | No | 225.038 | 213.7861 | 225 | 89.6716 | Yes
2026-10-05 | 16:00 | CMBRR41L | 175.075 | No | 225.038 | 213.7861 | 225 | 77.8111 | No
2026-10-05 | 17:00 | CMBRR41L | 216.765 | Yes | 225.038 | 213.7861 | 225 | 96.34 | Yes
2026-10-05 | 18:00 | CMBRR41L | 181.111 | No | 225.038 | 213.7861 | 225 | 80.4938 | No
2026-10-05 | 19:00 | CMBRR41L | 174.569 | No | 225.038 | 213.7861 | 225 | 77.5862 | No
2026-10-05 | 20:00 | CMBRR41L | 190.365 | No | 225.038 | 213.7861 | 225 | 84.6067 | No
2026-10-05 | 21:00 | CMBRR41L | 203.49 | No | 225.038 | 213.7861 | 225 | 90.44 | Yes
2026-10-05 | 22:00 | CMBRR41L | 205.571 | No | 225.038 | 213.7861 | 225 | 91.3649 | Yes
2026-10-05 | 23:00 | CMBRR41L | 193.4 | No | 225.038 | 213.7861 | 225 | 85.9556 | Yes
2026-10-03 | 0:00 | CMSDR81B03 | 172.572 | No | 225.826 | 214.5347 | 225 | 76.6987 | No
2026-10-03 | 1:00 | CMSDR81B03 | 152.831 | No | 225.826 | 214.5347 | 225 | 67.9249 | No
2026-10-03 | 2:00 | CMSDR81B03 | 101.245 | No | 225.826 | 214.5347 | 225 | 44.9978 | No
2026-10-03 | 3:00 | CMSDR81B03 | 79.139 | No | 225.826 | 214.5347 | 225 | 35.1729 | No
2026-10-03 | 4:00 | CMSDR81B03 | 105.766 | No | 225.826 | 214.5347 | 225 | 47.0071 | No
2026-10-03 | 5:00 | CMSDR81B03 | 208.451 | No | 225.826 | 214.5347 | 225 | 92.6449 | Yes
2026-10-03 | 6:00 | CMSDR81B03 | 103.347 | No | 225.826 | 214.5347 | 225 | 45.932 | No
2026-10-03 | 7:00 | CMSDR81B03 | 167.818 | No | 225.826 | 214.5347 | 225 | 74.5858 | No
2026-10-03 | 8:00 | CMSDR81B03 | 119.364 | No | 225.826 | 214.5347 | 225 | 53.0507 | No
2026-10-03 | 9:00 | CMSDR81B03 | 133.211 | No | 225.826 | 214.5347 | 225 | 59.2049 | No
2026-10-03 | 10:00 | CMSDR81B03 | 184.659 | No | 225.826 | 214.5347 | 225 | 82.0707 | No
2026-10-03 | 11:00 | CMSDR81B03 | 164.374 | No | 225.826 | 214.5347 | 225 | 73.0551 | No
2026-10-03 | 12:00 | CMSDR81B03 | 219.981 | Yes | 225.826 | 214.5347 | 225 | 97.7693 | Yes
2026-10-03 | 13:00 | CMSDR81B03 | 216.604 | Yes | 225.826 | 214.5347 | 225 | 96.2684 | Yes
2026-10-03 | 14:00 | CMSDR81B03 | 214.664 | Yes | 225.826 | 214.5347 | 225 | 95.4062 | Yes
2026-10-03 | 15:00 | CMSDR81B03 | 198.273 | No | 225.826 | 214.5347 | 225 | 88.1213 | Yes
2026-10-03 | 16:00 | CMSDR81B03 | 185.574 | No | 225.826 | 214.5347 | 225 | 82.4773 | No
2026-10-03 | 17:00 | CMSDR81B03 | 172.048 | No | 225.826 | 214.5347 | 225 | 76.4658 | No
2026-10-03 | 18:00 | CMSDR81B03 | 198.955 | No | 225.826 | 214.5347 | 225 | 88.4244 | Yes
2026-10-03 | 19:00 | CMSDR81B03 | 175.303 | No | 225.826 | 214.5347 | 225 | 77.9124 | No
2026-10-03 | 20:00 | CMSDR81B03 | 196.167 | No | 225.826 | 214.5347 | 225 | 87.1853 | Yes
2026-10-03 | 21:00 | CMSDR81B03 | 156.01 | No | 225.826 | 214.5347 | 225 | 69.3378 | No
2026-10-03 | 22:00 | CMSDR81B03 | 152.146 | No | 225.826 | 214.5347 | 225 | 67.6204 | No
2026-10-03 | 23:00 | CMSDR81B03 | 225.322 | Yes | 225.826 | 214.5347 | 225 | 100.1431 | Yes
2026-10-04 | 0:00 | CMSDR81B03 | 225.826 | Yes | 225.826 | 214.5347 | 225 | 100.3671 | Yes
2026-10-04 | 1:00 | CMSDR81B03 | 139.777 | No | 225.826 | 214.5347 | 225 | 62.1231 | No
2026-10-04 | 2:00 | CMSDR81B03 | 123.99 | No | 225.826 | 214.5347 | 225 | 55.1067 | No
2026-10-04 | 3:00 | CMSDR81B03 | 84.47 | No | 225.826 | 214.5347 | 225 | 37.5422 | No
2026-10-04 | 4:00 | CMSDR81B03 | 91.991 | No | 225.826 | 214.5347 | 225 | 40.8849 | No
2026-10-04 | 5:00 | CMSDR81B03 | 60.373 | No | 225.826 | 214.5347 | 225 | 26.8324 | No
2026-10-04 | 6:00 | CMSDR81B03 | 106.045 | No | 225.826 | 214.5347 | 225 | 47.1311 | No
2026-10-04 | 7:00 | CMSDR81B03 | 224.954 | Yes | 225.826 | 214.5347 | 225 | 99.9796 | Yes
2026-10-04 | 8:00 | CMSDR81B03 | 209.022 | No | 225.826 | 214.5347 | 225 | 92.8987 | Yes
2026-10-04 | 9:00 | CMSDR81B03 | 154.695 | No | 225.826 | 214.5347 | 225 | 68.7533 | No
2026-10-04 | 10:00 | CMSDR81B03 | 193.691 | No | 225.826 | 214.5347 | 225 | 86.0849 | Yes
2026-10-04 | 11:00 | CMSDR81B03 | 196.207 | No | 225.826 | 214.5347 | 225 | 87.2031 | Yes
2026-10-04 | 12:00 | CMSDR81B03 | 224.943 | Yes | 225.826 | 214.5347 | 225 | 99.9747 | Yes
2026-10-04 | 13:00 | CMSDR81B03 | 221.111 | Yes | 225.826 | 214.5347 | 225 | 98.2716 | Yes
2026-10-04 | 14:00 | CMSDR81B03 | 183.315 | No | 225.826 | 214.5347 | 225 | 81.4733 | No
2026-10-04 | 15:00 | CMSDR81B03 | 194.196 | No | 225.826 | 214.5347 | 225 | 86.3093 | Yes
2026-10-04 | 16:00 | CMSDR81B03 | 210.134 | No | 225.826 | 214.5347 | 225 | 93.3929 | Yes
2026-10-04 | 17:00 | CMSDR81B03 | 202.888 | No | 225.826 | 214.5347 | 225 | 90.1724 | Yes
2026-10-04 | 18:00 | CMSDR81B03 | 157.241 | No | 225.826 | 214.5347 | 225 | 69.8849 | No
2026-10-04 | 19:00 | CMSDR81B03 | 193.922 | No | 225.826 | 214.5347 | 225 | 86.1876 | Yes
2026-10-04 | 20:00 | CMSDR81B03 | 202.955 | No | 225.826 | 214.5347 | 225 | 90.2022 | Yes
2026-10-04 | 21:00 | CMSDR81B03 | 198.615 | No | 225.826 | 214.5347 | 225 | 88.2733 | Yes
2026-10-04 | 22:00 | CMSDR81B03 | 198.338 | No | 225.826 | 214.5347 | 225 | 88.1502 | Yes
2026-10-04 | 23:00 | CMSDR81B03 | 140.943 | No | 225.826 | 214.5347 | 225 | 62.6413 | No
2026-10-05 | 0:00 | CMSDR81B03 | 209.589 | No | 225.826 | 214.5347 | 225 | 93.1507 | Yes
2026-10-05 | 1:00 | CMSDR81B03 | 165.483 | No | 225.826 | 214.5347 | 225 | 73.548 | No
2026-10-05 | 2:00 | CMSDR81B03 | 99.531 | No | 225.826 | 214.5347 | 225 | 44.236 | No
2026-10-05 | 3:00 | CMSDR81B03 | 83.828 | No | 225.826 | 214.5347 | 225 | 37.2569 | No
2026-10-05 | 4:00 | CMSDR81B03 | 198.412 | No | 225.826 | 214.5347 | 225 | 88.1831 | Yes
2026-10-05 | 5:00 | CMSDR81B03 | 115.901 | No | 225.826 | 214.5347 | 225 | 51.5116 | No
2026-10-05 | 6:00 | CMSDR81B03 | 203.323 | No | 225.826 | 214.5347 | 225 | 90.3658 | Yes
2026-10-05 | 7:00 | CMSDR81B03 | 181.06 | No | 225.826 | 214.5347 | 225 | 80.4711 | No
2026-10-05 | 8:00 | CMSDR81B03 | 224.967 | Yes | 225.826 | 214.5347 | 225 | 99.9853 | Yes
2026-10-05 | 9:00 | CMSDR81B03 | 131.71 | No | 225.826 | 214.5347 | 225 | 58.5378 | No
2026-10-05 | 10:00 | CMSDR81B03 | 141.043 | No | 225.826 | 214.5347 | 225 | 62.6858 | No
2026-10-05 | 11:00 | CMSDR81B03 | 153.769 | No | 225.826 | 214.5347 | 225 | 68.3418 | No
2026-10-05 | 12:00 | CMSDR81B03 | 223.23 | Yes | 225.826 | 214.5347 | 225 | 99.2133 | Yes
2026-10-05 | 13:00 | CMSDR81B03 | 186.953 | No | 225.826 | 214.5347 | 225 | 83.0902 | No
2026-10-05 | 14:00 | CMSDR81B03 | 203.067 | No | 225.826 | 214.5347 | 225 | 90.252 | Yes
2026-10-05 | 15:00 | CMSDR81B03 | 183.402 | No | 225.826 | 214.5347 | 225 | 81.512 | No
2026-10-05 | 16:00 | CMSDR81B03 | 163.035 | No | 225.826 | 214.5347 | 225 | 72.46 | No
2026-10-05 | 17:00 | CMSDR81B03 | 161.012 | No | 225.826 | 214.5347 | 225 | 71.5609 | No
2026-10-05 | 18:00 | CMSDR81B03 | 195.444 | No | 225.826 | 214.5347 | 225 | 86.864 | Yes
2026-10-05 | 19:00 | CMSDR81B03 | 166.178 | No | 225.826 | 214.5347 | 225 | 73.8569 | No
2026-10-05 | 20:00 | CMSDR81B03 | 168.524 | No | 225.826 | 214.5347 | 225 | 74.8996 | No
2026-10-05 | 21:00 | CMSDR81B03 | 214.671 | Yes | 225.826 | 214.5347 | 225 | 95.4093 | Yes
2026-10-05 | 22:00 | CMSDR81B03 | 175.27 | No | 225.826 | 214.5347 | 225 | 77.8978 | No
2026-10-05 | 23:00 | CMSDR81B03 | 184.65 | No | 225.826 | 214.5347 | 225 | 82.0667 | No
2026-10-03 | 0:00 | FNSDR95L | 118.0254 | No | 146.3398 | 139.0229 | 150 | 78.6836 | No
2026-10-03 | 1:00 | FNSDR95L | 140.6445 | Yes | 146.3398 | 139.0229 | 150 | 93.763 | Yes
2026-10-03 | 2:00 | FNSDR95L | 138.8887 | No | 146.3398 | 139.0229 | 150 | 92.5924 | Yes
2026-10-03 | 3:00 | FNSDR95L | 107.2617 | No | 146.3398 | 139.0229 | 150 | 71.5078 | No
2026-10-03 | 4:00 | FNSDR95L | 121.1338 | No | 146.3398 | 139.0229 | 150 | 80.7559 | No
2026-10-03 | 5:00 | FNSDR95L | 130.3965 | No | 146.3398 | 139.0229 | 150 | 86.931 | Yes
2026-10-03 | 6:00 | FNSDR95L | 90.7939 | No | 146.3398 | 139.0229 | 150 | 60.5293 | No
2026-10-03 | 7:00 | FNSDR95L | 105.8135 | No | 146.3398 | 139.0229 | 150 | 70.5423 | No
2026-10-03 | 8:00 | FNSDR95L | 123.2725 | No | 146.3398 | 139.0229 | 150 | 82.1816 | No
2026-10-03 | 9:00 | FNSDR95L | 118.2803 | No | 146.3398 | 139.0229 | 150 | 78.8535 | No
2026-10-03 | 10:00 | FNSDR95L | 113.7627 | No | 146.3398 | 139.0229 | 150 | 75.8418 | No
2026-10-03 | 11:00 | FNSDR95L | 127.4199 | No | 146.3398 | 139.0229 | 150 | 84.9466 | No
2026-10-03 | 12:00 | FNSDR95L | 139.1758 | Yes | 146.3398 | 139.0229 | 150 | 92.7839 | Yes
2026-10-03 | 13:00 | FNSDR95L | 117.7158 | No | 146.3398 | 139.0229 | 150 | 78.4772 | No
2026-10-03 | 14:00 | FNSDR95L | 145.377 | Yes | 146.3398 | 139.0229 | 150 | 96.918 | Yes
2026-10-03 | 15:00 | FNSDR95L | 144.8506 | Yes | 146.3398 | 139.0229 | 150 | 96.5671 | Yes
2026-10-03 | 16:00 | FNSDR95L | 144.4834 | Yes | 146.3398 | 139.0229 | 150 | 96.3223 | Yes
2026-10-03 | 17:00 | FNSDR95L | 117.5645 | No | 146.3398 | 139.0229 | 150 | 78.3763 | No
2026-10-03 | 18:00 | FNSDR95L | 116.5254 | No | 146.3398 | 139.0229 | 150 | 77.6836 | No
2026-10-03 | 19:00 | FNSDR95L | 125.8535 | No | 146.3398 | 139.0229 | 150 | 83.9023 | No
2026-10-03 | 20:00 | FNSDR95L | 129.7236 | No | 146.3398 | 139.0229 | 150 | 86.4824 | Yes
2026-10-03 | 21:00 | FNSDR95L | 117.9316 | No | 146.3398 | 139.0229 | 150 | 78.6211 | No
2026-10-03 | 22:00 | FNSDR95L | 127.6689 | No | 146.3398 | 139.0229 | 150 | 85.1126 | Yes
2026-10-03 | 23:00 | FNSDR95L | 123.2207 | No | 146.3398 | 139.0229 | 150 | 82.1471 | No
2026-10-04 | 0:00 | FNSDR95L | 117.3428 | No | 146.3398 | 139.0229 | 150 | 78.2285 | No
2026-10-04 | 1:00 | FNSDR95L | 121.875 | No | 146.3398 | 139.0229 | 150 | 81.25 | No
2026-10-04 | 2:00 | FNSDR95L | 130.7207 | No | 146.3398 | 139.0229 | 150 | 87.1471 | Yes
2026-10-04 | 3:00 | FNSDR95L | 107.7109 | No | 146.3398 | 139.0229 | 150 | 71.8073 | No
2026-10-04 | 4:00 | FNSDR95L | 129.8828 | No | 146.3398 | 139.0229 | 150 | 86.5885 | Yes
2026-10-04 | 5:00 | FNSDR95L | 102.6689 | No | 146.3398 | 139.0229 | 150 | 68.446 | No
2026-10-04 | 6:00 | FNSDR95L | 98.7314 | No | 146.3398 | 139.0229 | 150 | 65.821 | No
2026-10-04 | 7:00 | FNSDR95L | 133.4355 | No | 146.3398 | 139.0229 | 150 | 88.957 | Yes
2026-10-04 | 8:00 | FNSDR95L | 111.0957 | No | 146.3398 | 139.0229 | 150 | 74.0638 | No
2026-10-04 | 9:00 | FNSDR95L | 123.0889 | No | 146.3398 | 139.0229 | 150 | 82.0592 | No
2026-10-04 | 10:00 | FNSDR95L | 115.4893 | No | 146.3398 | 139.0229 | 150 | 76.9928 | No
2026-10-04 | 11:00 | FNSDR95L | 128.7061 | No | 146.3398 | 139.0229 | 150 | 85.804 | Yes
2026-10-04 | 12:00 | FNSDR95L | 140.0586 | Yes | 146.3398 | 139.0229 | 150 | 93.3724 | Yes
2026-10-04 | 13:00 | FNSDR95L | 143.0098 | Yes | 146.3398 | 139.0229 | 150 | 95.3398 | Yes
2026-10-04 | 14:00 | FNSDR95L | 121.9033 | No | 146.3398 | 139.0229 | 150 | 81.2689 | No
2026-10-04 | 15:00 | FNSDR95L | 146.123 | Yes | 146.3398 | 139.0229 | 150 | 97.4154 | Yes
2026-10-04 | 16:00 | FNSDR95L | 137.752 | No | 146.3398 | 139.0229 | 150 | 91.8346 | Yes
2026-10-04 | 17:00 | FNSDR95L | 133.5283 | No | 146.3398 | 139.0229 | 150 | 89.0189 | Yes
2026-10-04 | 18:00 | FNSDR95L | 143.3203 | Yes | 146.3398 | 139.0229 | 150 | 95.5469 | Yes
2026-10-04 | 19:00 | FNSDR95L | 120.6152 | No | 146.3398 | 139.0229 | 150 | 80.4102 | No
2026-10-04 | 20:00 | FNSDR95L | 112.9023 | No | 146.3398 | 139.0229 | 150 | 75.2682 | No
2026-10-04 | 21:00 | FNSDR95L | 131.8613 | No | 146.3398 | 139.0229 | 150 | 87.9076 | Yes
2026-10-04 | 22:00 | FNSDR95L | 133.6182 | No | 146.3398 | 139.0229 | 150 | 89.0788 | Yes
2026-10-04 | 23:00 | FNSDR95L | 137.4043 | No | 146.3398 | 139.0229 | 150 | 91.6029 | Yes
2026-10-05 | 0:00 | FNSDR95L | 115.9375 | No | 146.3398 | 139.0229 | 150 | 77.2917 | No
2026-10-05 | 1:00 | FNSDR95L | 143.3584 | Yes | 146.3398 | 139.0229 | 150 | 95.5723 | Yes
2026-10-05 | 2:00 | FNSDR95L | 125.1318 | No | 146.3398 | 139.0229 | 150 | 83.4212 | No
2026-10-05 | 3:00 | FNSDR95L | 110.3174 | No | 146.3398 | 139.0229 | 150 | 73.5449 | No
2026-10-05 | 4:00 | FNSDR95L | 77.1191 | No | 146.3398 | 139.0229 | 150 | 51.4128 | No
2026-10-05 | 5:00 | FNSDR95L | 80.5029 | No | 146.3398 | 139.0229 | 150 | 53.6686 | No
2026-10-05 | 6:00 | FNSDR95L | 124.5469 | No | 146.3398 | 139.0229 | 150 | 83.0312 | No
2026-10-05 | 7:00 | FNSDR95L | 122.4258 | No | 146.3398 | 139.0229 | 150 | 81.6172 | No
2026-10-05 | 8:00 | FNSDR95L | 115.2236 | No | 146.3398 | 139.0229 | 150 | 76.8158 | No
2026-10-05 | 9:00 | FNSDR95L | 130.4268 | No | 146.3398 | 139.0229 | 150 | 86.9512 | Yes
2026-10-05 | 10:00 | FNSDR95L | 134.1436 | No | 146.3398 | 139.0229 | 150 | 89.429 | Yes
2026-10-05 | 11:00 | FNSDR95L | 146.3398 | Yes | 146.3398 | 139.0229 | 150 | 97.5599 | Yes
2026-10-05 | 12:00 | FNSDR95L | 107.4521 | No | 146.3398 | 139.0229 | 150 | 71.6348 | No
2026-10-05 | 13:00 | FNSDR95L | 139.2129 | Yes | 146.3398 | 139.0229 | 150 | 92.8086 | Yes
2026-10-05 | 14:00 | FNSDR95L | 133.1582 | No | 146.3398 | 139.0229 | 150 | 88.7721 | Yes
2026-10-05 | 15:00 | FNSDR95L | 124.9434 | No | 146.3398 | 139.0229 | 150 | 83.2956 | No
2026-10-05 | 16:00 | FNSDR95L | 115.5361 | No | 146.3398 | 139.0229 | 150 | 77.0241 | No
2026-10-05 | 17:00 | FNSDR95L | 143.2861 | Yes | 146.3398 | 139.0229 | 150 | 95.5241 | Yes
2026-10-05 | 18:00 | FNSDR95L | 87.8281 | No | 146.3398 | 139.0229 | 150 | 58.5521 | No
2026-10-05 | 19:00 | FNSDR95L | 123.9385 | No | 146.3398 | 139.0229 | 150 | 82.6257 | No
2026-10-05 | 20:00 | FNSDR95L | 112.1973 | No | 146.3398 | 139.0229 | 150 | 74.7982 | No
2026-10-05 | 21:00 | FNSDR95L | 127.4414 | No | 146.3398 | 139.0229 | 150 | 84.9609 | No
2026-10-05 | 22:00 | FNSDR95L | 141.7588 | Yes | 146.3398 | 139.0229 | 150 | 94.5059 | Yes
2026-10-05 | 23:00 | FNSDR95L | 124.3848 | No | 146.3398 | 139.0229 | 150 | 82.9232 | No
2026-10-03 | 0:00 | CMHMN14L | 267.727 | No | 296.626 | 281.7947 | 300 | 89.2423 | Yes
2026-10-03 | 1:00 | CMHMN14L | 275.426 | No | 296.626 | 281.7947 | 300 | 91.8087 | Yes
2026-10-03 | 2:00 | CMHMN14L | 248.117 | No | 296.626 | 281.7947 | 300 | 82.7057 | No
2026-10-03 | 3:00 | CMHMN14L | 200.011 | No | 296.626 | 281.7947 | 300 | 66.6703 | No
2026-10-03 | 4:00 | CMHMN14L | 117.786 | No | 296.626 | 281.7947 | 300 | 39.262 | No
2026-10-03 | 5:00 | CMHMN14L | 135.069 | No | 296.626 | 281.7947 | 300 | 45.023 | No
2026-10-03 | 6:00 | CMHMN14L | 173.376 | No | 296.626 | 281.7947 | 300 | 57.792 | No
2026-10-03 | 7:00 | CMHMN14L | 143.118 | No | 296.626 | 281.7947 | 300 | 47.706 | No
2026-10-03 | 8:00 | CMHMN14L | 193.11 | No | 296.626 | 281.7947 | 300 | 64.37 | No
2026-10-03 | 9:00 | CMHMN14L | 232.603 | No | 296.626 | 281.7947 | 300 | 77.5343 | No
2026-10-03 | 10:00 | CMHMN14L | 225.847 | No | 296.626 | 281.7947 | 300 | 75.2823 | No
2026-10-03 | 11:00 | CMHMN14L | 288.921 | Yes | 296.626 | 281.7947 | 300 | 96.307 | Yes
2026-10-03 | 12:00 | CMHMN14L | 282.131 | Yes | 296.626 | 281.7947 | 300 | 94.0437 | Yes
2026-10-03 | 13:00 | CMHMN14L | 258.273 | No | 296.626 | 281.7947 | 300 | 86.091 | Yes
2026-10-03 | 14:00 | CMHMN14L | 259.369 | No | 296.626 | 281.7947 | 300 | 86.4563 | Yes
2026-10-03 | 15:00 | CMHMN14L | 288.899 | Yes | 296.626 | 281.7947 | 300 | 96.2997 | Yes
2026-10-03 | 16:00 | CMHMN14L | 292.469 | Yes | 296.626 | 281.7947 | 300 | 97.4897 | Yes
2026-10-03 | 17:00 | CMHMN14L | 230.776 | No | 296.626 | 281.7947 | 300 | 76.9253 | No
2026-10-03 | 18:00 | CMHMN14L | 264.05 | No | 296.626 | 281.7947 | 300 | 88.0167 | Yes
2026-10-03 | 19:00 | CMHMN14L | 234.995 | No | 296.626 | 281.7947 | 300 | 78.3317 | No
2026-10-03 | 20:00 | CMHMN14L | 247.485 | No | 296.626 | 281.7947 | 300 | 82.495 | No
2026-10-03 | 21:00 | CMHMN14L | 243.779 | No | 296.626 | 281.7947 | 300 | 81.2597 | No
2026-10-03 | 22:00 | CMHMN14L | 264.853 | No | 296.626 | 281.7947 | 300 | 88.2843 | Yes
2026-10-03 | 23:00 | CMHMN14L | 277.51 | No | 296.626 | 281.7947 | 300 | 92.5033 | Yes
2026-10-04 | 0:00 | CMHMN14L | 259.14 | No | 296.626 | 281.7947 | 300 | 86.38 | Yes
2026-10-04 | 1:00 | CMHMN14L | 212.536 | No | 296.626 | 281.7947 | 300 | 70.8453 | No
2026-10-04 | 2:00 | CMHMN14L | 264.345 | No | 296.626 | 281.7947 | 300 | 88.115 | Yes
2026-10-04 | 3:00 | CMHMN14L | 189.988 | No | 296.626 | 281.7947 | 300 | 63.3293 | No
2026-10-04 | 4:00 | CMHMN14L | 81.875 | No | 296.626 | 281.7947 | 300 | 27.2917 | No
2026-10-04 | 5:00 | CMHMN14L | 117.565 | No | 296.626 | 281.7947 | 300 | 39.1883 | No
2026-10-04 | 6:00 | CMHMN14L | 174.427 | No | 296.626 | 281.7947 | 300 | 58.1423 | No
2026-10-04 | 7:00 | CMHMN14L | 172.646 | No | 296.626 | 281.7947 | 300 | 57.5487 | No
2026-10-04 | 8:00 | CMHMN14L | 186.669 | No | 296.626 | 281.7947 | 300 | 62.223 | No
2026-10-04 | 9:00 | CMHMN14L | 261.708 | No | 296.626 | 281.7947 | 300 | 87.236 | Yes
2026-10-04 | 10:00 | CMHMN14L | 241.724 | No | 296.626 | 281.7947 | 300 | 80.5747 | No
2026-10-04 | 11:00 | CMHMN14L | 229.899 | No | 296.626 | 281.7947 | 300 | 76.633 | No
2026-10-04 | 12:00 | CMHMN14L | 253.716 | No | 296.626 | 281.7947 | 300 | 84.572 | No
2026-10-04 | 13:00 | CMHMN14L | 250.376 | No | 296.626 | 281.7947 | 300 | 83.4587 | No
2026-10-04 | 14:00 | CMHMN14L | 261.873 | No | 296.626 | 281.7947 | 300 | 87.291 | Yes
2026-10-04 | 15:00 | CMHMN14L |  | No | 296.626 | 281.7947
2026-10-04 | 16:00 | CMHMN14L | 237.326 | No | 296.626 | 281.7947 | 300 | 79.1087 | No
2026-10-04 | 17:00 | CMHMN14L | 230.532 | No | 296.626 | 281.7947 | 300 | 76.844 | No
2026-10-04 | 18:00 | CMHMN14L | 256.373 | No | 296.626 | 281.7947 | 300 | 85.4577 | Yes
2026-10-04 | 19:00 | CMHMN14L | 266.632 | No | 296.626 | 281.7947 | 300 | 88.8773 | Yes
2026-10-04 | 20:00 | CMHMN14L | 254.424 | No | 296.626 | 281.7947 | 300 | 84.808 | No
2026-10-04 | 21:00 | CMHMN14L | 259.283 | No | 296.626 | 281.7947 | 300 | 86.4277 | Yes
2026-10-04 | 22:00 | CMHMN14L | 232.752 | No | 296.626 | 281.7947 | 300 | 77.584 | No
2026-10-04 | 23:00 | CMHMN14L | 277.466 | No | 296.626 | 281.7947 | 300 | 92.4887 | Yes
2026-10-05 | 0:00 | CMHMN14L | 284.617 | Yes | 296.626 | 281.7947 | 300 | 94.8723 | Yes
2026-10-05 | 1:00 | CMHMN14L | 261.644 | No | 296.626 | 281.7947 | 300 | 87.2147 | Yes
2026-10-05 | 2:00 | CMHMN14L | 249.167 | No | 296.626 | 281.7947 | 300 | 83.0557 | No
2026-10-05 | 3:00 | CMHMN14L | 207.273 | No | 296.626 | 281.7947 | 300 | 69.091 | No
2026-10-05 | 4:00 | CMHMN14L | 173.32 | No | 296.626 | 281.7947 | 300 | 57.7733 | No
2026-10-05 | 5:00 | CMHMN14L | 176.46 | No | 296.626 | 281.7947 | 300 | 58.82 | No
2026-10-05 | 6:00 | CMHMN14L | 232.241 | No | 296.626 | 281.7947 | 300 | 77.4137 | No
2026-10-05 | 7:00 | CMHMN14L | 240.342 | No | 296.626 | 281.7947 | 300 | 80.114 | No
2026-10-05 | 8:00 | CMHMN14L | 238.944 | No | 296.626 | 281.7947 | 300 | 79.648 | No
2026-10-05 | 9:00 | CMHMN14L | 222.182 | No | 296.626 | 281.7947 | 300 | 74.0607 | No
2026-10-05 | 10:00 | CMHMN14L | 278.244 | No | 296.626 | 281.7947 | 300 | 92.748 | Yes
2026-10-05 | 11:00 | CMHMN14L | 256.103 | No | 296.626 | 281.7947 | 300 | 85.3677 | Yes
2026-10-05 | 12:00 | CMHMN14L | 225.707 | No | 296.626 | 281.7947 | 300 | 75.2357 | No
2026-10-05 | 13:00 | CMHMN14L | 261.199 | No | 296.626 | 281.7947 | 300 | 87.0663 | Yes
2026-10-05 | 14:00 | CMHMN14L | 266.3 | No | 296.626 | 281.7947 | 300 | 88.7667 | Yes
2026-10-05 | 15:00 | CMHMN14L | 243.813 | No | 296.626 | 281.7947 | 300 | 81.271 | No
2026-10-05 | 16:00 | CMHMN14L | 296.626 | Yes | 296.626 | 281.7947 | 300 | 98.8753 | Yes
2026-10-05 | 17:00 | CMHMN14L | 235.864 | No | 296.626 | 281.7947 | 300 | 78.6213 | No
2026-10-05 | 18:00 | CMHMN14L | 239.905 | No | 296.626 | 281.7947 | 300 | 79.9683 | No
2026-10-05 | 19:00 | CMHMN14L | 243.91 | No | 296.626 | 281.7947 | 300 | 81.3033 | No
2026-10-05 | 20:00 | CMHMN14L | 274.669 | No | 296.626 | 281.7947 | 300 | 91.5563 | Yes
2026-10-05 | 21:00 | CMHMN14L | 246.971 | No | 296.626 | 281.7947 | 300 | 82.3237 | No
2026-10-05 | 22:00 | CMHMN14L | 279.889 | No | 296.626 | 281.7947 | 300 | 93.2963 | Yes
2026-10-05 | 23:00 | CMHMN14L | 295.312 | Yes | 296.626 | 281.7947 | 300 | 98.4373 | Yes
2026-10-03 | 0:00 | CXMHK70B02 | 268.3076 | No | 288.3662 | 273.9479 | 300 | 89.4359 | Yes
2026-10-03 | 1:00 | CXMHK70B02 | 233.9102 | No | 288.3662 | 273.9479 | 300 | 77.9701 | No
2026-10-03 | 2:00 | CXMHK70B02 | 213.7305 | No | 288.3662 | 273.9479 | 300 | 71.2435 | No
2026-10-03 | 3:00 | CXMHK70B02 | 173.0352 | No | 288.3662 | 273.9479 | 300 | 57.6784 | No
2026-10-03 | 4:00 | CXMHK70B02 | 175.5674 | No | 288.3662 | 273.9479 | 300 | 58.5225 | No
2026-10-03 | 5:00 | CXMHK70B02 | 179.7646 | No | 288.3662 | 273.9479 | 300 | 59.9215 | No
2026-10-03 | 6:00 | CXMHK70B02 | 218.959 | No | 288.3662 | 273.9479 | 300 | 72.9863 | No
2026-10-03 | 7:00 | CXMHK70B02 | 281.5762 | Yes | 288.3662 | 273.9479 | 300 | 93.8587 | Yes
2026-10-03 | 8:00 | CXMHK70B02 | 265.2051 | No | 288.3662 | 273.9479 | 300 | 88.4017 | Yes
2026-10-03 | 9:00 | CXMHK70B02 | 261.2959 | No | 288.3662 | 273.9479 | 300 | 87.0986 | Yes
2026-10-03 | 10:00 | CXMHK70B02 | 280.9092 | Yes | 288.3662 | 273.9479 | 300 | 93.6364 | Yes
2026-10-03 | 11:00 | CXMHK70B02 | 255.5117 | No | 288.3662 | 273.9479 | 300 | 85.1706 | Yes
2026-10-03 | 12:00 | CXMHK70B02 | 252.1748 | No | 288.3662 | 273.9479 | 300 | 84.0583 | No
2026-10-03 | 13:00 | CXMHK70B02 | 244.833 | No | 288.3662 | 273.9479 | 300 | 81.611 | No
2026-10-03 | 14:00 | CXMHK70B02 | 246.3828 | No | 288.3662 | 273.9479 | 300 | 82.1276 | No
2026-10-03 | 15:00 | CXMHK70B02 | 283.999 | Yes | 288.3662 | 273.9479 | 300 | 94.6663 | Yes
2026-10-03 | 16:00 | CXMHK70B02 | 271.4619 | No | 288.3662 | 273.9479 | 300 | 90.4873 | Yes
2026-10-03 | 17:00 | CXMHK70B02 | 250.9727 | No | 288.3662 | 273.9479 | 300 | 83.6576 | No
2026-10-03 | 18:00 | CXMHK70B02 | 273.1191 | No | 288.3662 | 273.9479 | 300 | 91.0397 | Yes
2026-10-03 | 19:00 | CXMHK70B02 | 247.6445 | No | 288.3662 | 273.9479 | 300 | 82.5482 | No
2026-10-03 | 20:00 | CXMHK70B02 | 252.3896 | No | 288.3662 | 273.9479 | 300 | 84.1299 | No
2026-10-03 | 21:00 | CXMHK70B02 | 260.3965 | No | 288.3662 | 273.9479 | 300 | 86.7988 | Yes
2026-10-03 | 22:00 | CXMHK70B02 | 253.957 | No | 288.3662 | 273.9479 | 300 | 84.6523 | No
2026-10-03 | 23:00 | CXMHK70B02 | 265.043 | No | 288.3662 | 273.9479 | 300 | 88.3477 | Yes
2026-10-04 | 0:00 | CXMHK70B02 | 258.7988 | No | 288.3662 | 273.9479 | 300 | 86.2663 | Yes
2026-10-04 | 1:00 | CXMHK70B02 | 242.9102 | No | 288.3662 | 273.9479 | 300 | 80.9701 | No
2026-10-04 | 2:00 | CXMHK70B02 | 212.3496 | No | 288.3662 | 273.9479 | 300 | 70.7832 | No
2026-10-04 | 3:00 | CXMHK70B02 | 146.7939 | No | 288.3662 | 273.9479 | 300 | 48.9313 | No
2026-10-04 | 4:00 | CXMHK70B02 | 181.5254 | No | 288.3662 | 273.9479 | 300 | 60.5085 | No
2026-10-04 | 5:00 | CXMHK70B02 | 185.4209 | No | 288.3662 | 273.9479 | 300 | 61.807 | No
2026-10-04 | 6:00 | CXMHK70B02 | 203.9277 | No | 288.3662 | 273.9479 | 300 | 67.9759 | No
2026-10-04 | 7:00 | CXMHK70B02 | 277.541 | Yes | 288.3662 | 273.9479 | 300 | 92.5137 | Yes
2026-10-04 | 8:00 | CXMHK70B02 | 255.8848 | No | 288.3662 | 273.9479 | 300 | 85.2949 | Yes
2026-10-04 | 9:00 | CXMHK70B02 | 265.6348 | No | 288.3662 | 273.9479 | 300 | 88.5449 | Yes
2026-10-04 | 10:00 | CXMHK70B02 | 240.2871 | No | 288.3662 | 273.9479 | 300 | 80.0957 | No
2026-10-04 | 11:00 | CXMHK70B02 | 254.5322 | No | 288.3662 | 273.9479 | 300 | 84.8441 | No
2026-10-04 | 12:00 | CXMHK70B02 | 250.2559 | No | 288.3662 | 273.9479 | 300 | 83.4186 | No
2026-10-04 | 13:00 | CXMHK70B02 | 260.085 | No | 288.3662 | 273.9479 | 300 | 86.695 | Yes
2026-10-04 | 14:00 | CXMHK70B02 | 240.9736 | No | 288.3662 | 273.9479 | 300 | 80.3245 | No
2026-10-04 | 15:00 | CXMHK70B02 | 243.5986 | No | 288.3662 | 273.9479 | 300 | 81.1995 | No
2026-10-04 | 16:00 | CXMHK70B02 | 227.501 | No | 288.3662 | 273.9479 | 300 | 75.8337 | No
2026-10-04 | 17:00 | CXMHK70B02 | 243.9678 | No | 288.3662 | 273.9479 | 300 | 81.3226 | No
2026-10-04 | 18:00 | CXMHK70B02 | 272.7607 | No | 288.3662 | 273.9479 | 300 | 90.9202 | Yes
2026-10-04 | 19:00 | CXMHK70B02 | 255.9365 | No | 288.3662 | 273.9479 | 300 | 85.3122 | Yes
2026-10-04 | 20:00 | CXMHK70B02 | 274.9326 | Yes | 288.3662 | 273.9479 | 300 | 91.6442 | Yes
2026-10-04 | 21:00 | CXMHK70B02 | 257.5576 | No | 288.3662 | 273.9479 | 300 | 85.8525 | Yes
2026-10-04 | 22:00 | CXMHK70B02 | 257.4375 | No | 288.3662 | 273.9479 | 300 | 85.8125 | Yes
2026-10-04 | 23:00 | CXMHK70B02 | 261.4756 | No | 288.3662 | 273.9479 | 300 | 87.1585 | Yes
2026-10-05 | 0:00 | CXMHK70B02 | 230.1396 | No | 288.3662 | 273.9479 | 300 | 76.7132 | No
2026-10-05 | 1:00 | CXMHK70B02 | 211.8994 | No | 288.3662 | 273.9479 | 300 | 70.6331 | No
2026-10-05 | 2:00 | CXMHK70B02 | 181.0781 | No | 288.3662 | 273.9479 | 300 | 60.3594 | No
2026-10-05 | 3:00 | CXMHK70B02 | 173.8555 | No | 288.3662 | 273.9479 | 300 | 57.9518 | No
2026-10-05 | 4:00 | CXMHK70B02 | 153.0352 | No | 288.3662 | 273.9479 | 300 | 51.0117 | No
2026-10-05 | 5:00 | CXMHK70B02 | 152.5156 | No | 288.3662 | 273.9479 | 300 | 50.8385 | No
2026-10-05 | 6:00 | CXMHK70B02 | 269.6719 | No | 288.3662 | 273.9479 | 300 | 89.8906 | Yes
2026-10-05 | 7:00 | CXMHK70B02 | 288.3662 | Yes | 288.3662 | 273.9479 | 300 | 96.1221 | Yes
2026-10-05 | 8:00 | CXMHK70B02 | 236.6904 | No | 288.3662 | 273.9479 | 300 | 78.8968 | No
2026-10-05 | 9:00 | CXMHK70B02 | 261.707 | No | 288.3662 | 273.9479 | 300 | 87.2357 | Yes
2026-10-05 | 10:00 | CXMHK70B02 | 243.2051 | No | 288.3662 | 273.9479 | 300 | 81.0684 | No
2026-10-05 | 11:00 | CXMHK70B02 | 246.2588 | No | 288.3662 | 273.9479 | 300 | 82.0863 | No
2026-10-05 | 12:00 | CXMHK70B02 | 256.0752 | No | 288.3662 | 273.9479 | 300 | 85.3584 | Yes
2026-10-05 | 15:00 | CXMHK70B02 |  | No | 288.3662 | 273.9479
2026-10-05 | 16:00 | CXMHK70B02 | 232.8037 | No | 288.3662 | 273.9479 | 300 | 77.6012 | No
2026-10-05 | 17:00 | CXMHK70B02 | 240.9707 | No | 288.3662 | 273.9479 | 300 | 80.3236 | No
2026-10-05 | 18:00 | CXMHK70B02 | 264.2168 | No | 288.3662 | 273.9479 | 300 | 88.0723 | Yes
2026-10-05 | 19:00 | CXMHK70B02 | 249.9404 | No | 288.3662 | 273.9479 | 300 | 83.3135 | No
2026-10-05 | 20:00 | CXMHK70B02 | 245.2422 | No | 288.3662 | 273.9479 | 300 | 81.7474 | No
2026-10-05 | 21:00 | CXMHK70B02 | 253.3223 | No | 288.3662 | 273.9479 | 300 | 84.4408 | No
2026-10-05 | 22:00 | CXMHK70B02 | 263.8799 | No | 288.3662 | 273.9479 | 300 | 87.96 | Yes
2026-10-05 | 23:00 | CXMHK70B02 | 253.0977 | No | 288.3662 | 273.9479 | 300 | 84.3659 | No
2026-10-03 | 0:00 | BBNKC02_01 | 199.6172 | No | 219.2549 | 208.2921 | 225 | 88.7188 | Yes
2026-10-03 | 1:00 | BBNKC02_01 | 156.7275 | No | 219.2549 | 208.2921 | 225 | 69.6567 | No
2026-10-03 | 2:00 | BBNKC02_01 | 122.333 | No | 219.2549 | 208.2921 | 225 | 54.3702 | No
2026-10-03 | 3:00 | BBNKC02_01 | 149.6719 | No | 219.2549 | 208.2921 | 225 | 66.5208 | No
2026-10-03 | 4:00 | BBNKC02_01 | 117.4258 | No | 219.2549 | 208.2921 | 225 | 52.1892 | No
2026-10-03 | 5:00 | BBNKC02_01 | 188.2168 | No | 219.2549 | 208.2921 | 225 | 83.6519 | No
2026-10-03 | 6:00 | BBNKC02_01 | 171.9609 | No | 219.2549 | 208.2921 | 225 | 76.4271 | No
2026-10-03 | 7:00 | BBNKC02_01 | 190.2041 | No | 219.2549 | 208.2921 | 225 | 84.5352 | No
2026-10-03 | 8:00 | BBNKC02_01 | 185.4424 | No | 219.2549 | 208.2921 | 225 | 82.4188 | No
2026-10-03 | 9:00 | BBNKC02_01 | 174.4189 | No | 219.2549 | 208.2921 | 225 | 77.5195 | No
2026-10-03 | 10:00 | BBNKC02_01 | 199.8652 | No | 219.2549 | 208.2921 | 225 | 88.829 | Yes
2026-10-03 | 11:00 | BBNKC02_01 | 183.3828 | No | 219.2549 | 208.2921 | 225 | 81.5035 | No
2026-10-03 | 12:00 | BBNKC02_01 | 218.1641 | Yes | 219.2549 | 208.2921 | 225 | 96.9618 | Yes
2026-10-03 | 13:00 | BBNKC02_01 | 181.9668 | No | 219.2549 | 208.2921 | 225 | 80.8741 | No
2026-10-03 | 14:00 | BBNKC02_01 | 201.7871 | No | 219.2549 | 208.2921 | 225 | 89.6832 | Yes
2026-10-03 | 15:00 | BBNKC02_01 | 193.4912 | No | 219.2549 | 208.2921 | 225 | 85.9961 | Yes
2026-10-03 | 16:00 | BBNKC02_01 | 203.292 | No | 219.2549 | 208.2921 | 225 | 90.352 | Yes
2026-10-03 | 17:00 | BBNKC02_01 | 207.8604 | No | 219.2549 | 208.2921 | 225 | 92.3824 | Yes
2026-10-03 | 18:00 | BBNKC02_01 | 204.3438 | No | 219.2549 | 208.2921 | 225 | 90.8194 | Yes
2026-10-03 | 19:00 | BBNKC02_01 | 189.5645 | No | 219.2549 | 208.2921 | 225 | 84.2509 | No
2026-10-03 | 20:00 | BBNKC02_01 | 192.751 | No | 219.2549 | 208.2921 | 225 | 85.6671 | Yes
2026-10-03 | 21:00 | BBNKC02_01 | 180.3086 | No | 219.2549 | 208.2921 | 225 | 80.1372 | No
2026-10-03 | 22:00 | BBNKC02_01 | 215.0449 | Yes | 219.2549 | 208.2921 | 225 | 95.5755 | Yes
2026-10-03 | 23:00 | BBNKC02_01 | 215.2021 | Yes | 219.2549 | 208.2921 | 225 | 95.6454 | Yes
2026-10-04 | 0:00 | BBNKC02_01 | 168.5381 | No | 219.2549 | 208.2921 | 225 | 74.9058 | No
2026-10-04 | 1:00 | BBNKC02_01 | 180.6152 | No | 219.2549 | 208.2921 | 225 | 80.2734 | No
2026-10-04 | 2:00 | BBNKC02_01 | 145.8496 | No | 219.2549 | 208.2921 | 225 | 64.822 | No
2026-10-04 | 3:00 | BBNKC02_01 | 107.7617 | No | 219.2549 | 208.2921 | 225 | 47.8941 | No
2026-10-04 | 4:00 | BBNKC02_01 | 156.998 | No | 219.2549 | 208.2921 | 225 | 69.7769 | No
2026-10-04 | 5:00 | BBNKC02_01 | 165.1758 | No | 219.2549 | 208.2921 | 225 | 73.4115 | No
2026-10-04 | 6:00 | BBNKC02_01 | 208.1748 | No | 219.2549 | 208.2921 | 225 | 92.5221 | Yes
2026-10-04 | 7:00 | BBNKC02_01 | 182.96 | No | 219.2549 | 208.2921 | 225 | 81.3155 | No
2026-10-04 | 8:00 | BBNKC02_01 | 217.5215 | Yes | 219.2549 | 208.2921 | 225 | 96.6762 | Yes
2026-10-04 | 9:00 | BBNKC02_01 | 170.1494 | No | 219.2549 | 208.2921 | 225 | 75.622 | No
2026-10-04 | 10:00 | BBNKC02_01 | 215.0322 | Yes | 219.2549 | 208.2921 | 225 | 95.5699 | Yes
2026-10-04 | 11:00 | BBNKC02_01 | 219.2549 | Yes | 219.2549 | 208.2921 | 225 | 97.4466 | Yes
2026-10-04 | 12:00 | BBNKC02_01 | 168.9707 | No | 219.2549 | 208.2921 | 225 | 75.0981 | No
2026-10-04 | 13:00 | BBNKC02_01 | 168.8975 | No | 219.2549 | 208.2921 | 225 | 75.0655 | No
2026-10-04 | 14:00 | BBNKC02_01 | 204.9531 | No | 219.2549 | 208.2921 | 225 | 91.0903 | Yes
2026-10-04 | 15:00 | BBNKC02_01 | 211.1084 | Yes | 219.2549 | 208.2921 | 225 | 93.826 | Yes
2026-10-04 | 16:00 | BBNKC02_01 | 177.9707 | No | 219.2549 | 208.2921 | 225 | 79.0981 | No
2026-10-04 | 17:00 | BBNKC02_01 | 174.6484 | No | 219.2549 | 208.2921 | 225 | 77.6215 | No
2026-10-04 | 18:00 | BBNKC02_01 | 164.2891 | No | 219.2549 | 208.2921 | 225 | 73.0174 | No
2026-10-04 | 19:00 | BBNKC02_01 | 193.6191 | No | 219.2549 | 208.2921 | 225 | 86.053 | Yes
2026-10-04 | 20:00 | BBNKC02_01 | 186.3926 | No | 219.2549 | 208.2921 | 225 | 82.8411 | No
2026-10-04 | 21:00 | BBNKC02_01 | 193.8711 | No | 219.2549 | 208.2921 | 225 | 86.1649 | Yes
2026-10-04 | 22:00 | BBNKC02_01 | 193.2402 | No | 219.2549 | 208.2921 | 225 | 85.8845 | Yes
2026-10-04 | 23:00 | BBNKC02_01 | 201.0908 | No | 219.2549 | 208.2921 | 225 | 89.3737 | Yes
2026-10-05 | 0:00 | BBNKC02_01 | 188.1016 | No | 219.2549 | 208.2921 | 225 | 83.6007 | No
2026-10-05 | 1:00 | BBNKC02_01 | 138.7568 | No | 219.2549 | 208.2921 | 225 | 61.6697 | No
2026-10-05 | 2:00 | BBNKC02_01 | 132.4971 | No | 219.2549 | 208.2921 | 225 | 58.8876 | No
2026-10-05 | 3:00 | BBNKC02_01 | 141.748 | No | 219.2549 | 208.2921 | 225 | 62.9991 | No
2026-10-05 | 4:00 | BBNKC02_01 | 167.2236 | No | 219.2549 | 208.2921 | 225 | 74.3216 | No
2026-10-05 | 5:00 | BBNKC02_01 | 136.2402 | No | 219.2549 | 208.2921 | 225 | 60.5512 | No
2026-10-05 | 6:00 | BBNKC02_01 | 175.3438 | No | 219.2549 | 208.2921 | 225 | 77.9306 | No
2026-10-05 | 7:00 | BBNKC02_01 | 212.3262 | Yes | 219.2549 | 208.2921 | 225 | 94.3672 | Yes
2026-10-05 | 8:00 | BBNKC02_01 | 164 | No | 219.2549 | 208.2921 | 225 | 72.8889 | No
2026-10-05 | 9:00 | BBNKC02_01 | 181.2852 | No | 219.2549 | 208.2921 | 225 | 80.5712 | No
2026-10-05 | 10:00 | BBNKC02_01 | 186.0684 | No | 219.2549 | 208.2921 | 225 | 82.697 | No
2026-10-05 | 11:00 | BBNKC02_01 | 171.8379 | No | 219.2549 | 208.2921 | 225 | 76.3724 | No
2026-10-05 | 12:00 | BBNKC02_01 | 170.4688 | No | 219.2549 | 208.2921 | 225 | 75.7639 | No
2026-10-05 | 13:00 | BBNKC02_01 | 211.2676 | Yes | 219.2549 | 208.2921 | 225 | 93.8967 | Yes
2026-10-05 | 14:00 | BBNKC02_01 | 190.1338 | No | 219.2549 | 208.2921 | 225 | 84.5039 | No
2026-10-05 | 15:00 | BBNKC02_01 | 196.2314 | No | 219.2549 | 208.2921 | 225 | 87.214 | Yes
2026-10-05 | 16:00 | BBNKC02_01 | 179.1963 | No | 219.2549 | 208.2921 | 225 | 79.6428 | No
2026-10-05 | 17:00 | BBNKC02_01 | 167.1504 | No | 219.2549 | 208.2921 | 225 | 74.2891 | No
2026-10-05 | 18:00 | BBNKC02_01 | 191.3887 | No | 219.2549 | 208.2921 | 225 | 85.0616 | Yes
2026-10-05 | 19:00 | BBNKC02_01 | 203.0967 | No | 219.2549 | 208.2921 | 225 | 90.2652 | Yes
2026-10-05 | 20:00 | BBNKC02_01 | 192.7461 | No | 219.2549 | 208.2921 | 225 | 85.6649 | Yes
2026-10-05 | 21:00 | BBNKC02_01 | 186.9326 | No | 219.2549 | 208.2921 | 225 | 83.0812 | No
2026-10-05 | 22:00 | BBNKC02_01 | 194.5996 | No | 219.2549 | 208.2921 | 225 | 86.4887 | Yes
2026-10-05 | 23:00 | BBNKC02_01 | 202.1562 | No | 219.2549 | 208.2921 | 225 | 89.8472 | Yes
2026-10-03 | 0:00 | CGPTL79B02 | 199.6758 | No | 220.583 | 209.5539 | 225 | 88.7448 | Yes
2026-10-03 | 1:00 | CGPTL79B02 | 199.418 | No | 220.583 | 209.5539 | 225 | 88.6302 | Yes
2026-10-03 | 2:00 | CGPTL79B02 | 215.3184 | Yes | 220.583 | 209.5539 | 225 | 95.697 | Yes
2026-10-03 | 3:00 | CGPTL79B02 | 186.4092 | No | 220.583 | 209.5539 | 225 | 82.8485 | No
2026-10-03 | 4:00 | CGPTL79B02 | 193.0137 | No | 220.583 | 209.5539 | 225 | 85.7839 | Yes
2026-10-03 | 5:00 | CGPTL79B02 | 168.1045 | No | 220.583 | 209.5539 | 225 | 74.7131 | No
2026-10-03 | 6:00 | CGPTL79B02 | 155.7969 | No | 220.583 | 209.5539 | 225 | 69.2431 | No
2026-10-03 | 7:00 | CGPTL79B02 | 136.1182 | No | 220.583 | 209.5539 | 225 | 60.497 | No
2026-10-03 | 8:00 | CGPTL79B02 | 204.0762 | No | 220.583 | 209.5539 | 225 | 90.7005 | Yes
2026-10-03 | 9:00 | CGPTL79B02 | 174.2012 | No | 220.583 | 209.5539 | 225 | 77.4227 | No
2026-10-03 | 10:00 | CGPTL79B02 | 207.4688 | No | 220.583 | 209.5539 | 225 | 92.2083 | Yes
2026-10-03 | 11:00 | CGPTL79B02 | 180.875 | No | 220.583 | 209.5539 | 225 | 80.3889 | No
2026-10-03 | 12:00 | CGPTL79B02 | 195.1055 | No | 220.583 | 209.5539 | 225 | 86.7135 | Yes
2026-10-03 | 13:00 | CGPTL79B02 | 194.9375 | No | 220.583 | 209.5539 | 225 | 86.6389 | Yes
2026-10-03 | 14:00 | CGPTL79B02 | 164.1006 | No | 220.583 | 209.5539 | 225 | 72.9336 | No
2026-10-03 | 15:00 | CGPTL79B02 | 174.3779 | No | 220.583 | 209.5539 | 225 | 77.5013 | No
2026-10-03 | 16:00 | CGPTL79B02 | 182.7539 | No | 220.583 | 209.5539 | 225 | 81.224 | No
2026-10-03 | 17:00 | CGPTL79B02 | 158.6699 | No | 220.583 | 209.5539 | 225 | 70.52 | No
2026-10-03 | 18:00 | CGPTL79B02 | 207.8184 | No | 220.583 | 209.5539 | 225 | 92.3637 | Yes
2026-10-03 | 19:00 | CGPTL79B02 | 199.8096 | No | 220.583 | 209.5539 | 225 | 88.8043 | Yes
2026-10-03 | 20:00 | CGPTL79B02 | 177.0234 | No | 220.583 | 209.5539 | 225 | 78.6771 | No
2026-10-03 | 21:00 | CGPTL79B02 | 184.7969 | No | 220.583 | 209.5539 | 225 | 82.1319 | No
2026-10-03 | 22:00 | CGPTL79B02 | 212.4365 | Yes | 220.583 | 209.5539 | 225 | 94.4162 | Yes
2026-10-03 | 23:00 | CGPTL79B02 | 188.3145 | No | 220.583 | 209.5539 | 225 | 83.6953 | No
2026-10-04 | 0:00 | CGPTL79B02 | 203.416 | No | 220.583 | 209.5539 | 225 | 90.4071 | Yes
2026-10-04 | 1:00 | CGPTL79B02 | 190.5527 | No | 220.583 | 209.5539 | 225 | 84.6901 | No
2026-10-04 | 2:00 | CGPTL79B02 | 180.9336 | No | 220.583 | 209.5539 | 225 | 80.4149 | No
2026-10-04 | 3:00 | CGPTL79B02 | 162.2783 | No | 220.583 | 209.5539 | 225 | 72.1237 | No
2026-10-04 | 4:00 | CGPTL79B02 | 161.666 | No | 220.583 | 209.5539 | 225 | 71.8516 | No
2026-10-04 | 5:00 | CGPTL79B02 | 219.71 | Yes | 220.583 | 209.5539 | 225 | 97.6489 | Yes
2026-10-04 | 6:00 | CGPTL79B02 | 127.8252 | No | 220.583 | 209.5539 | 225 | 56.8112 | No
2026-10-04 | 7:00 | CGPTL79B02 | 141.3203 | No | 220.583 | 209.5539 | 225 | 62.809 | No
2026-10-04 | 8:00 | CGPTL79B02 | 163.1348 | No | 220.583 | 209.5539 | 225 | 72.5043 | No
2026-10-04 | 9:00 | CGPTL79B02 | 160.5361 | No | 220.583 | 209.5539 | 225 | 71.3494 | No
2026-10-04 | 10:00 | CGPTL79B02 | 181.0449 | No | 220.583 | 209.5539 | 225 | 80.4644 | No
2026-10-04 | 11:00 | CGPTL79B02 | 159.8262 | No | 220.583 | 209.5539 | 225 | 71.0339 | No
2026-10-04 | 12:00 | CGPTL79B02 | 173.9629 | No | 220.583 | 209.5539 | 225 | 77.3168 | No
2026-10-04 | 13:00 | CGPTL79B02 | 213.1172 | Yes | 220.583 | 209.5539 | 225 | 94.7188 | Yes
2026-10-04 | 14:00 | CGPTL79B02 | 205.4775 | No | 220.583 | 209.5539 | 225 | 91.3234 | Yes
2026-10-04 | 15:00 | CGPTL79B02 | 168.5527 | No | 220.583 | 209.5539 | 225 | 74.9123 | No
2026-10-04 | 16:00 | CGPTL79B02 | 207.4375 | No | 220.583 | 209.5539 | 225 | 92.1944 | Yes
2026-10-04 | 17:00 | CGPTL79B02 | 174.6816 | No | 220.583 | 209.5539 | 225 | 77.6363 | No
2026-10-04 | 18:00 | CGPTL79B02 | 176.2549 | No | 220.583 | 209.5539 | 225 | 78.3355 | No
2026-10-04 | 19:00 | CGPTL79B02 | 197.9072 | No | 220.583 | 209.5539 | 225 | 87.9588 | Yes
2026-10-04 | 20:00 | CGPTL79B02 | 197.6055 | No | 220.583 | 209.5539 | 225 | 87.8247 | Yes
2026-10-04 | 21:00 | CGPTL79B02 | 218.1582 | Yes | 220.583 | 209.5539 | 225 | 96.9592 | Yes
2026-10-04 | 22:00 | CGPTL79B02 | 204.0645 | No | 220.583 | 209.5539 | 225 | 90.6953 | Yes
2026-10-04 | 23:00 | CGPTL79B02 | 210.1025 | Yes | 220.583 | 209.5539 | 225 | 93.3789 | Yes
2026-10-05 | 0:00 | CGPTL79B02 | 192.584 | No | 220.583 | 209.5539 | 225 | 85.5929 | Yes
2026-10-05 | 1:00 | CGPTL79B02 | 215.6816 | Yes | 220.583 | 209.5539 | 225 | 95.8585 | Yes
2026-10-05 | 2:00 | CGPTL79B02 | 182.8623 | No | 220.583 | 209.5539 | 225 | 81.2721 | No
2026-10-05 | 3:00 | CGPTL79B02 | 115.2959 | No | 220.583 | 209.5539 | 225 | 51.2426 | No
2026-10-05 | 4:00 | CGPTL79B02 | 219.6699 | Yes | 220.583 | 209.5539 | 225 | 97.6311 | Yes
2026-10-05 | 5:00 | CGPTL79B02 | 219.5645 | Yes | 220.583 | 209.5539 | 225 | 97.5842 | Yes
2026-10-05 | 6:00 | CGPTL79B02 | 103.1162 | No | 220.583 | 209.5539 | 225 | 45.8294 | No
2026-10-05 | 7:00 | CGPTL79B02 | 119.7803 | No | 220.583 | 209.5539 | 225 | 53.2357 | No
2026-10-05 | 8:00 | CGPTL79B02 | 137.7969 | No | 220.583 | 209.5539 | 225 | 61.2431 | No
2026-10-05 | 9:00 | CGPTL79B02 | 152.3408 | No | 220.583 | 209.5539 | 225 | 67.707 | No
2026-10-05 | 10:00 | CGPTL79B02 | 148.4863 | No | 220.583 | 209.5539 | 225 | 65.9939 | No
2026-10-05 | 11:00 | CGPTL79B02 | 184.8936 | No | 220.583 | 209.5539 | 225 | 82.1749 | No
2026-10-05 | 12:00 | CGPTL79B02 | 168.8936 | No | 220.583 | 209.5539 | 225 | 75.0638 | No
2026-10-05 | 13:00 | CGPTL79B02 | 190.4189 | No | 220.583 | 209.5539 | 225 | 84.6306 | No
2026-10-05 | 14:00 | CGPTL79B02 | 211.6436 | Yes | 220.583 | 209.5539 | 225 | 94.0638 | Yes
2026-10-05 | 15:00 | CGPTL79B02 | 171.2422 | No | 220.583 | 209.5539 | 225 | 76.1076 | No
2026-10-05 | 16:00 | CGPTL79B02 | 162.0361 | No | 220.583 | 209.5539 | 225 | 72.0161 | No
2026-10-05 | 17:00 | CGPTL79B02 | 220.583 | Yes | 220.583 | 209.5539 | 225 | 98.0369 | Yes
2026-10-05 | 18:00 | CGPTL79B02 | 173.2559 | No | 220.583 | 209.5539 | 225 | 77.0026 | No
2026-10-05 | 19:00 | CGPTL79B02 | 179.5225 | No | 220.583 | 209.5539 | 225 | 79.7878 | No
2026-10-05 | 20:00 | CGPTL79B02 | 192.4951 | No | 220.583 | 209.5539 | 225 | 85.5534 | Yes
2026-10-05 | 21:00 | CGPTL79B02 | 184.1992 | No | 220.583 | 209.5539 | 225 | 81.8663 | No
2026-10-05 | 22:00 | CGPTL79B02 | 218.9443 | Yes | 220.583 | 209.5539 | 225 | 97.3086 | Yes
2026-10-05 | 23:00 | CGPTL79B02 | 190.0479 | No | 220.583 | 209.5539 | 225 | 84.4657 | No
2026-10-03 | 0:00 | CPHGN99B01 | 201.3457 | No | 220.5254 | 209.4991 | 225 | 89.487 | Yes
2026-10-03 | 1:00 | CPHGN99B01 | 126.9736 | No | 220.5254 | 209.4991 | 225 | 56.4327 | No
2026-10-03 | 2:00 | CPHGN99B01 | 124.9297 | No | 220.5254 | 209.4991 | 225 | 55.5243 | No
2026-10-03 | 3:00 | CPHGN99B01 | 83.6533 | No | 220.5254 | 209.4991 | 225 | 37.1793 | No
2026-10-03 | 4:00 | CPHGN99B01 | 53.7695 | No | 220.5254 | 209.4991 | 225 | 23.8976 | No
2026-10-03 | 5:00 | CPHGN99B01 | 123.5898 | No | 220.5254 | 209.4991 | 225 | 54.9288 | No
2026-10-03 | 6:00 | CPHGN99B01 | 116.8867 | No | 220.5254 | 209.4991 | 225 | 51.9497 | No
2026-10-03 | 7:00 | CPHGN99B01 | 130.127 | No | 220.5254 | 209.4991 | 225 | 57.8342 | No
2026-10-03 | 8:00 | CPHGN99B01 | 190.416 | No | 220.5254 | 209.4991 | 225 | 84.6293 | No
2026-10-03 | 9:00 | CPHGN99B01 | 219.4863 | Yes | 220.5254 | 209.4991 | 225 | 97.5495 | Yes
2026-10-03 | 10:00 | CPHGN99B01 | 218.3408 | Yes | 220.5254 | 209.4991 | 225 | 97.0404 | Yes
2026-10-03 | 11:00 | CPHGN99B01 | 176.1602 | No | 220.5254 | 209.4991 | 225 | 78.2934 | No
2026-10-03 | 12:00 | CPHGN99B01 | 198.4102 | No | 220.5254 | 209.4991 | 225 | 88.1823 | Yes
2026-10-03 | 13:00 | CPHGN99B01 | 182.9355 | No | 220.5254 | 209.4991 | 225 | 81.3047 | No
2026-10-03 | 14:00 | CPHGN99B01 | 192.3779 | No | 220.5254 | 209.4991 | 225 | 85.5013 | Yes
2026-10-03 | 15:00 | CPHGN99B01 | 202.0576 | No | 220.5254 | 209.4991 | 225 | 89.8034 | Yes
2026-10-03 | 16:00 | CPHGN99B01 | 194.583 | No | 220.5254 | 209.4991 | 225 | 86.4813 | Yes
2026-10-03 | 17:00 | CPHGN99B01 | 192.3799 | No | 220.5254 | 209.4991 | 225 | 85.5022 | Yes
2026-10-03 | 18:00 | CPHGN99B01 | 218.9873 | Yes | 220.5254 | 209.4991 | 225 | 97.3277 | Yes
2026-10-03 | 19:00 | CPHGN99B01 | 213.7129 | Yes | 220.5254 | 209.4991 | 225 | 94.9835 | Yes
2026-10-03 | 20:00 | CPHGN99B01 | 211.4512 | Yes | 220.5254 | 209.4991 | 225 | 93.9783 | Yes
2026-10-03 | 21:00 | CPHGN99B01 | 195.9736 | No | 220.5254 | 209.4991 | 225 | 87.0994 | Yes
2026-10-03 | 22:00 | CPHGN99B01 | 202.3389 | No | 220.5254 | 209.4991 | 225 | 89.9284 | Yes
2026-10-03 | 23:00 | CPHGN99B01 | 161.4971 | No | 220.5254 | 209.4991 | 225 | 71.7765 | No
2026-10-04 | 0:00 | CPHGN99B01 | 121.1543 | No | 220.5254 | 209.4991 | 225 | 53.8464 | No
2026-10-04 | 1:00 | CPHGN99B01 | 120.7861 | No | 220.5254 | 209.4991 | 225 | 53.6827 | No
2026-10-04 | 2:00 | CPHGN99B01 | 102.1299 | No | 220.5254 | 209.4991 | 225 | 45.3911 | No
2026-10-04 | 3:00 | CPHGN99B01 | 80.6309 | No | 220.5254 | 209.4991 | 225 | 35.8359 | No
2026-10-04 | 4:00 | CPHGN99B01 | 77.6436 | No | 220.5254 | 209.4991 | 225 | 34.5082 | No
2026-10-04 | 5:00 | CPHGN99B01 | 102.3496 | No | 220.5254 | 209.4991 | 225 | 45.4887 | No
2026-10-04 | 6:00 | CPHGN99B01 | 202.8652 | No | 220.5254 | 209.4991 | 225 | 90.1623 | Yes
2026-10-04 | 7:00 | CPHGN99B01 | 155.6396 | No | 220.5254 | 209.4991 | 225 | 69.1732 | No
2026-10-04 | 8:00 | CPHGN99B01 | 167.25 | No | 220.5254 | 209.4991 | 225 | 74.3333 | No
2026-10-04 | 9:00 | CPHGN99B01 | 193.7959 | No | 220.5254 | 209.4991 | 225 | 86.1315 | Yes
2026-10-04 | 10:00 | CPHGN99B01 | 206.4795 | No | 220.5254 | 209.4991 | 225 | 91.7687 | Yes
2026-10-04 | 11:00 | CPHGN99B01 | 172.3477 | No | 220.5254 | 209.4991 | 225 | 76.599 | No
2026-10-04 | 12:00 | CPHGN99B01 | 157.3047 | No | 220.5254 | 209.4991 | 225 | 69.9132 | No
2026-10-04 | 13:00 | CPHGN99B01 | 214.1768 | Yes | 220.5254 | 209.4991 | 225 | 95.1897 | Yes
2026-10-04 | 14:00 | CPHGN99B01 | 177.7754 | No | 220.5254 | 209.4991 | 225 | 79.0113 | No
2026-10-04 | 15:00 | CPHGN99B01 | 192.8477 | No | 220.5254 | 209.4991 | 225 | 85.7101 | Yes
2026-10-04 | 16:00 | CPHGN99B01 | 170.8984 | No | 220.5254 | 209.4991 | 225 | 75.9549 | No
2026-10-04 | 17:00 | CPHGN99B01 | 163.1855 | No | 220.5254 | 209.4991 | 225 | 72.5269 | No
2026-10-04 | 18:00 | CPHGN99B01 | 199.5771 | No | 220.5254 | 209.4991 | 225 | 88.701 | Yes
2026-10-04 | 19:00 | CPHGN99B01 | 207.2461 | No | 220.5254 | 209.4991 | 225 | 92.1094 | Yes
2026-10-04 | 20:00 | CPHGN99B01 | 193.9541 | No | 220.5254 | 209.4991 | 225 | 86.2018 | Yes
2026-10-04 | 21:00 | CPHGN99B01 | 216.9678 | Yes | 220.5254 | 209.4991 | 225 | 96.4301 | Yes
2026-10-04 | 22:00 | CPHGN99B01 | 183.0293 | No | 220.5254 | 209.4991 | 225 | 81.3464 | No
2026-10-04 | 23:00 | CPHGN99B01 | 203.7041 | No | 220.5254 | 209.4991 | 225 | 90.5352 | Yes
2026-10-05 | 0:00 | CPHGN99B01 | 102.6123 | No | 220.5254 | 209.4991 | 225 | 45.6055 | No
2026-10-05 | 1:00 | CPHGN99B01 | 108.4463 | No | 220.5254 | 209.4991 | 225 | 48.1984 | No
2026-10-05 | 2:00 | CPHGN99B01 | 110.416 | No | 220.5254 | 209.4991 | 225 | 49.0738 | No
2026-10-05 | 3:00 | CPHGN99B01 | 84.8594 | No | 220.5254 | 209.4991 | 225 | 37.7153 | No
2026-10-05 | 4:00 | CPHGN99B01 | 59.1289 | No | 220.5254 | 209.4991 | 225 | 26.2795 | No
2026-10-05 | 5:00 | CPHGN99B01 | 108.0244 | No | 220.5254 | 209.4991 | 225 | 48.0109 | No
2026-10-05 | 6:00 | CPHGN99B01 | 117.1572 | No | 220.5254 | 209.4991 | 225 | 52.0699 | No
2026-10-05 | 7:00 | CPHGN99B01 | 179.8867 | No | 220.5254 | 209.4991 | 225 | 79.9497 | No
2026-10-05 | 8:00 | CPHGN99B01 | 172.6836 | No | 220.5254 | 209.4991 | 225 | 76.7483 | No
2026-10-05 | 9:00 | CPHGN99B01 | 192.8701 | No | 220.5254 | 209.4991 | 225 | 85.7201 | Yes
2026-10-05 | 10:00 | CPHGN99B01 | 185.5732 | No | 220.5254 | 209.4991 | 225 | 82.477 | No
2026-10-05 | 11:00 | CPHGN99B01 | 171.8252 | No | 220.5254 | 209.4991 | 225 | 76.3668 | No
2026-10-05 | 12:00 | CPHGN99B01 | 180.9072 | No | 220.5254 | 209.4991 | 225 | 80.4032 | No
2026-10-05 | 13:00 | CPHGN99B01 | 178.3281 | No | 220.5254 | 209.4991 | 225 | 79.2569 | No
2026-10-05 | 14:00 | CPHGN99B01 | 199.5801 | No | 220.5254 | 209.4991 | 225 | 88.7023 | Yes
2026-10-05 | 15:00 | CPHGN99B01 | 204.0264 | No | 220.5254 | 209.4991 | 225 | 90.6784 | Yes
2026-10-05 | 16:00 | CPHGN99B01 | 157.4209 | No | 220.5254 | 209.4991 | 225 | 69.9648 | No
2026-10-05 | 17:00 | CPHGN99B01 | 209.1621 | No | 220.5254 | 209.4991 | 225 | 92.9609 | Yes
2026-10-05 | 18:00 | CPHGN99B01 | 184.9883 | No | 220.5254 | 209.4991 | 225 | 82.217 | No
2026-10-05 | 19:00 | CPHGN99B01 | 188.5127 | No | 220.5254 | 209.4991 | 225 | 83.7834 | No
2026-10-05 | 20:00 | CPHGN99B01 | 188.499 | No | 220.5254 | 209.4991 | 225 | 83.7773 | No
2026-10-05 | 21:00 | CPHGN99B01 | 189.7373 | No | 220.5254 | 209.4991 | 225 | 84.3277 | No
2026-10-05 | 22:00 | CPHGN99B01 | 205.3242 | No | 220.5254 | 209.4991 | 225 | 91.2552 | Yes
2026-10-05 | 23:00 | CPHGN99B01 | 220.5254 | Yes | 220.5254 | 209.4991 | 225 | 98.0113 | Yes
2026-10-03 | 0:00 | FNDGN64L | 144.9561 | Yes | 146.918 | 139.5721 | 150 | 96.6374 | Yes
2026-10-03 | 1:00 | FNDGN64L | 122.5303 | No | 146.918 | 139.5721 | 150 | 81.6868 | No
2026-10-03 | 2:00 | FNDGN64L | 141.0469 | Yes | 146.918 | 139.5721 | 150 | 94.0312 | Yes
2026-10-03 | 3:00 | FNDGN64L | 124.3223 | No | 146.918 | 139.5721 | 150 | 82.8815 | No
2026-10-03 | 4:00 | FNDGN64L | 137.3145 | No | 146.918 | 139.5721 | 150 | 91.543 | Yes
2026-10-03 | 5:00 | FNDGN64L | 102.0371 | No | 146.918 | 139.5721 | 150 | 68.0247 | No
2026-10-03 | 6:00 | FNDGN64L | 95.1992 | No | 146.918 | 139.5721 | 150 | 63.4661 | No
2026-10-03 | 7:00 | FNDGN64L | 129.7637 | No | 146.918 | 139.5721 | 150 | 86.5091 | Yes
2026-10-03 | 8:00 | FNDGN64L | 119.6719 | No | 146.918 | 139.5721 | 150 | 79.7812 | No
2026-10-03 | 9:00 | FNDGN64L | 138.0771 | No | 146.918 | 139.5721 | 150 | 92.0514 | Yes
2026-10-03 | 10:00 | FNDGN64L | 124.9473 | No | 146.918 | 139.5721 | 150 | 83.2982 | No
2026-10-03 | 11:00 | FNDGN64L | 113.6543 | No | 146.918 | 139.5721 | 150 | 75.7695 | No
2026-10-03 | 12:00 | FNDGN64L | 111.417 | No | 146.918 | 139.5721 | 150 | 74.278 | No
2026-10-03 | 13:00 | FNDGN64L | 125.4678 | No | 146.918 | 139.5721 | 150 | 83.6452 | No
2026-10-03 | 14:00 | FNDGN64L | 109.3438 | No | 146.918 | 139.5721 | 150 | 72.8958 | No
2026-10-03 | 15:00 | FNDGN64L | 121.332 | No | 146.918 | 139.5721 | 150 | 80.888 | No
2026-10-03 | 16:00 | FNDGN64L | 133.7021 | No | 146.918 | 139.5721 | 150 | 89.1348 | Yes
2026-10-03 | 17:00 | FNDGN64L | 124.1426 | No | 146.918 | 139.5721 | 150 | 82.7617 | No
2026-10-03 | 18:00 | FNDGN64L | 108.7432 | No | 146.918 | 139.5721 | 150 | 72.4954 | No
2026-10-03 | 19:00 | FNDGN64L | 105.4844 | No | 146.918 | 139.5721 | 150 | 70.3229 | No
2026-10-03 | 20:00 | FNDGN64L | 129.6914 | No | 146.918 | 139.5721 | 150 | 86.4609 | Yes
2026-10-03 | 21:00 | FNDGN64L | 119.291 | No | 146.918 | 139.5721 | 150 | 79.5273 | No
2026-10-03 | 22:00 | FNDGN64L | 126.0449 | No | 146.918 | 139.5721 | 150 | 84.0299 | No
2026-10-03 | 23:00 | FNDGN64L | 121.7324 | No | 146.918 | 139.5721 | 150 | 81.1549 | No
2026-10-04 | 0:00 | FNDGN64L | 137.5713 | No | 146.918 | 139.5721 | 150 | 91.7142 | Yes
2026-10-04 | 1:00 | FNDGN64L | 131.5762 | No | 146.918 | 139.5721 | 150 | 87.7174 | Yes
2026-10-04 | 2:00 | FNDGN64L | 115.7383 | No | 146.918 | 139.5721 | 150 | 77.1589 | No
2026-10-04 | 3:00 | FNDGN64L | 141.7324 | Yes | 146.918 | 139.5721 | 150 | 94.4883 | Yes
2026-10-04 | 4:00 | FNDGN64L | 138.2471 | No | 146.918 | 139.5721 | 150 | 92.1647 | Yes
2026-10-04 | 5:00 | FNDGN64L | 146.918 | Yes | 146.918 | 139.5721 | 150 | 97.9453 | Yes
2026-10-04 | 6:00 | FNDGN64L | 128.9375 | No | 146.918 | 139.5721 | 150 | 85.9583 | Yes
2026-10-04 | 7:00 | FNDGN64L | 109.0449 | No | 146.918 | 139.5721 | 150 | 72.6966 | No
2026-10-04 | 8:00 | FNDGN64L | 125.1602 | No | 146.918 | 139.5721 | 150 | 83.4401 | No
2026-10-04 | 9:00 | FNDGN64L | 123.6357 | No | 146.918 | 139.5721 | 150 | 82.4238 | No
2026-10-04 | 10:00 | FNDGN64L | 146.0684 | Yes | 146.918 | 139.5721 | 150 | 97.3789 | Yes
2026-10-04 | 11:00 | FNDGN64L | 79.2002 | No | 146.918 | 139.5721 | 150 | 52.8001 | No
2026-10-04 | 12:00 | FNDGN64L | 102.7061 | No | 146.918 | 139.5721 | 150 | 68.4707 | No
2026-10-04 | 13:00 | FNDGN64L | 137.8086 | No | 146.918 | 139.5721 | 150 | 91.8724 | Yes
2026-10-04 | 14:00 | FNDGN64L | 114.5869 | No | 146.918 | 139.5721 | 150 | 76.3913 | No
2026-10-04 | 15:00 | FNDGN64L | 139.7305 | Yes | 146.918 | 139.5721 | 150 | 93.1536 | Yes
2026-10-04 | 16:00 | FNDGN64L | 130.8828 | No | 146.918 | 139.5721 | 150 | 87.2552 | Yes
2026-10-04 | 17:00 | FNDGN64L | 111.8066 | No | 146.918 | 139.5721 | 150 | 74.5378 | No
2026-10-04 | 18:00 | FNDGN64L | 117.5527 | No | 146.918 | 139.5721 | 150 | 78.3685 | No
2026-10-04 | 19:00 | FNDGN64L | 130.7754 | No | 146.918 | 139.5721 | 150 | 87.1836 | Yes
2026-10-04 | 20:00 | FNDGN64L | 103.7051 | No | 146.918 | 139.5721 | 150 | 69.1367 | No
2026-10-04 | 21:00 | FNDGN64L | 109.7109 | No | 146.918 | 139.5721 | 150 | 73.1406 | No
2026-10-04 | 22:00 | FNDGN64L | 132.627 | No | 146.918 | 139.5721 | 150 | 88.418 | Yes
2026-10-04 | 23:00 | FNDGN64L | 142.501 | Yes | 146.918 | 139.5721 | 150 | 95.0007 | Yes
2026-10-05 | 0:00 | FNDGN64L | 141.4082 | Yes | 146.918 | 139.5721 | 150 | 94.2721 | Yes
2026-10-05 | 1:00 | FNDGN64L | 145.8584 | Yes | 146.918 | 139.5721 | 150 | 97.2389 | Yes
2026-10-05 | 2:00 | FNDGN64L | 143.5918 | Yes | 146.918 | 139.5721 | 150 | 95.7279 | Yes
2026-10-05 | 3:00 | FNDGN64L | 112.9785 | No | 146.918 | 139.5721 | 150 | 75.319 | No
2026-10-05 | 4:00 | FNDGN64L | 86.0576 | No | 146.918 | 139.5721 | 150 | 57.3717 | No
2026-10-05 | 5:00 | FNDGN64L | 130.0127 | No | 146.918 | 139.5721 | 150 | 86.6751 | Yes
2026-10-05 | 6:00 | FNDGN64L | 127.3242 | No | 146.918 | 139.5721 | 150 | 84.8828 | No
2026-10-05 | 7:00 | FNDGN64L | 138.665 | No | 146.918 | 139.5721 | 150 | 92.4434 | Yes
2026-10-05 | 8:00 | FNDGN64L | 108.46 | No | 146.918 | 139.5721 | 150 | 72.3066 | No
2026-10-05 | 9:00 | FNDGN64L | 111.4502 | No | 146.918 | 139.5721 | 150 | 74.3001 | No
2026-10-05 | 10:00 | FNDGN64L | 110.707 | No | 146.918 | 139.5721 | 150 | 73.8047 | No
2026-10-05 | 11:00 | FNDGN64L | 117.7705 | No | 146.918 | 139.5721 | 150 | 78.5137 | No
2026-10-05 | 12:00 | FNDGN64L | 139.959 | Yes | 146.918 | 139.5721 | 150 | 93.306 | Yes
2026-10-05 | 13:00 | FNDGN64L | 122.1719 | No | 146.918 | 139.5721 | 150 | 81.4479 | No
2026-10-05 | 14:00 | FNDGN64L | 138.4639 | No | 146.918 | 139.5721 | 150 | 92.3092 | Yes
2026-10-05 | 15:00 | FNDGN64L | 104.2666 | No | 146.918 | 139.5721 | 150 | 69.5111 | No
2026-10-05 | 16:00 | FNDGN64L | 99.2305 | No | 146.918 | 139.5721 | 150 | 66.1536 | No
2026-10-05 | 17:00 | FNDGN64L | 94.085 | No | 146.918 | 139.5721 | 150 | 62.7233 | No
2026-10-05 | 18:00 | FNDGN64L | 109.1738 | No | 146.918 | 139.5721 | 150 | 72.7826 | No
2026-10-05 | 19:00 | FNDGN64L | 134.8623 | No | 146.918 | 139.5721 | 150 | 89.9082 | Yes
2026-10-05 | 20:00 | FNDGN64L | 134.9551 | No | 146.918 | 139.5721 | 150 | 89.9701 | Yes
2026-10-05 | 21:00 | FNDGN64L | 106.1123 | No | 146.918 | 139.5721 | 150 | 70.7415 | No
2026-10-05 | 22:00 | FNDGN64L | 122.624 | No | 146.918 | 139.5721 | 150 | 81.7493 | No
2026-10-05 | 23:00 | FNDGN64L | 127.4209 | No | 146.918 | 139.5721 | 150 | 84.9473 | No